## Overall Results
Date | BaseModel | Substrate | Substrate_Type | Product | Objective | S_ExchangeLB | O2_ExchangeLB | H2_ExchangeLB | ATPM_LB | S_Flux | O2_Flux | H2_Flux | CO2_Flux | Obj_Flux | By-Products | Yield_Molar | Yield_Mass | ProductName | ProductName_Graph | Model_Author | Formula_P | C_P | H_P | O_P | N_P | Charge_P | Deg_Red_P | MW_g/mol_P | BP_degC_P | MoleculeType_P | CCM_Feeder_P | Transport_P | MetID_P
2021-05-11 | iJO1366 | Acetaldehyde | ECR-C2 | 1-3-Butanediol-PW1 | EX_r13bdo_e | -10 | -20 | NA | 3.15 | -10 | -0.94405 | NA | 2.5048 | 4.3738 |  | 0.43738 | 0.89478 | 1-3-butanediol-PW1 | 1,3-Butanediol (PW1) | E | C4H10O2 | 4 | 10 | 2 | 0 | 0 | 5.5 | 90.1192 | 207 | Diol | Acetyl-CoA | Proton symporter | 13bdo__R_c
2021-05-11 | iJO1366 | Acetaldehyde | ECR-C2 | 1-3-Butanediol-PW2 | EX_r13bdo_e | -10 | -20 | NA | 3.15 | -10 | -0.53487 | NA | 2.2072 | 4.4482 |  | 0.44482 | 0.90999 | 1-3-butanediol-PW2 | 1,3-Butanediol (PW2) | E | C4H10O2 | 4 | 10 | 2 | 0 | 0 | 5.5 | 90.1192 | 207 | Diol | Pyruvate (acetalehyde) | Proton symporter | 13bdo__R_c
2021-05-11 | iJO1366 | Acetaldehyde | ECR-C2 | 1-3-Diaminopropane | EX_13dampp_e | -10 | -20 | NA | 3.15 | -10 | -5.1405 | NA | 5.1054 | 4.9649 |  | 0.49649 | 0.85813 | 1-3-Diaminopropane | 1,3-Diaminopropane | A | C3H12N2 | 3 | 12 | 0 | 2 | 2 | 6 | 76.1396 | 139.3 | Diamine | Oxaloacetate + aKG | Proton symporter | 13dampp_c
2021-05-11 | iJO1366 | Acetaldehyde | ECR-C2 | 1-3-Propanediol | EX_13ppd_e | -10 | -20 | NA | 3.15 | -10 | -4.5647 | NA | 4.6735 | 5.1088 |  | 0.51088 | 0.88247 | 1-3-Propanediol | 1,3-Propanediol | A | C3H8O2 | 3 | 8 | 2 | 0 | 0 | 5.3333 | 76.0928 | 213 | Diol | Glyceraldehyde 3-P | Proton symporter | 13ppd_c
2021-05-11 | iJO1366 | Acetaldehyde | ECR-C2 | 1-4-Butanediol | EX_14bdo_e | -10 | -20 | NA | 3.15 | -10 | -2.7826 | NA | 3.8419 | 4.0395 |  | 0.40395 | 0.82639 | 1-4-butanediol | 1,4-Butanediol | E | C4H10O2 | 4 | 10 | 2 | 0 | 0 | 5.5 | 90.1192 | 230 | Diol | aKG | Proton symporter | 14bdo_c
2021-05-11 | iJO1366 | Acetaldehyde | ECR-C2 | 1-Propanol-PW1 | EX_ppoh_e | -10 | -20 | NA | 3.15 | -10 | -4.113 | NA | 6.0753 | 4.6416 |  | 0.46416 | 0.63318 | 1-propanol-PW1 | 1-Propanol (PW1) | E-S | C3H8O | 3 | 8 | 1 | 0 | 0 | 6 | 60.0938 | 97 | Alcohol | Glyceraldehyde 3-P (-->DHAP) | Proton symporter | ppoh_c
2021-05-11 | iJO1366 | Acetaldehyde | ECR-C2 | 1-Propanol-PW2 | EX_ppoh_e | -10 | -20 | NA | 3.15 | -10 | -5.5494 | NA | 7.0329 | 4.3224 |  | 0.43224 | 0.58964 | 1-propanol-PW2 | 1-Propanol (PW2) | E-S | C3H8O | 3 | 8 | 1 | 0 | 0 | 6 | 60.0938 | 97 | Alcohol | Oxaloacetate | Proton symporter | ppoh_c
2021-05-11 | iJO1366 | Acetaldehyde | ECR-C2 | 2-3-Butanediol | EX_btd_RR_e | -10 | -20 | NA | 3.15 | -10 | -1.5035 | NA | 2.9116 | 4.2721 |  | 0.42721 | 0.87397 | 2-3-butanediol | 2,3-Butanediol | E | C4H10O2 | 4 | 10 | 2 | 0 | 0 | 5.5 | 90.1192 | 177 | Diol | Pyruvate | Proton symporter | btd_RR_c
2021-05-11 | iJO1366 | Acetaldehyde | ECR-C2 | 2-Methyl-1-Butanol | EX_2mbtoh_e | -10 | -20 | NA | 3.15 | -10 | -4.4366 | NA | 6.291 | 2.7418 |  | 0.27418 | 0.54863 | 2-Methyl-1-Butanol | 2-Methyl-1-butanol | A | C5H12O | 5 | 12 | 1 | 0 | 0 | 6 | 88.1466 | 129 | Alcohol | PEP | Proton symporter | 2mbtoh_c
2021-05-11 | iJO1366 | Acetaldehyde | ECR-C2 | 2-Pyrone-4-6-Dicarboxylate | EX_2p46dc_e | -10 | -20 | NA | 3.15 | -10 | -9.5197 | NA | -1.6725 | 3.0961 |  | 0.30961 | 1.2797 | 2-Pyrone-4-6-Dicarboxylate | 2-Pyrone 4,6-dicarboxylate | A | C7H2O6 | 7 | 2 | 6 | 0 | -2 | 2.5714 | 182.0846 | 355.5 | Dicarboxylate | Glyceraldehyde 3-P | Proton symporter | 2p46dc_c
2021-05-11 | iJO1366 | Acetaldehyde | ECR-C2 | 3-Methyl-1-Pentanol | EX_3mptoh_e | -10 | -20 | NA | 3.15 | -10 | -4.3338 | NA | 6.2225 | 2.2963 |  | 0.22962 | 0.53259 | 3-Methyl-1-Pentanol | 3-Methyl-1-pentanol | A | C6H14O | 6 | 14 | 1 | 0 | 0 | 6 | 102.173 | 153 | Alcohol | Oxaloacetate | Proton symporter | 3mptoh_c
2021-05-11 | iJO1366 | Acetaldehyde | ECR-C2 | 4-Hydroxystyrene | EX_hxst_e | -10 | -20 | NA | 3.15 | -10 | -6.5002 | NA | 4.4212 | 1.9473 |  | 0.19473 | 0.53112 | 4-Hydroxystyrene | 4-Hydroxystyrene | E | C8H8O | 8 | 8 | 1 | 0 | 0 | 4.75 | 120.1473 | 229 | Aromatic + Alcohol | E4P + L-glutamate | Proton symporter | 4hxst_c
2021-05-11 | iJO1366 | Acetaldehyde | ECR-C2 | 5-Aminopentanoate | EX_5aptn_e | -10 | -20 | NA | 3.15 | -10 | -7.7781 | NA | 5.6484 | 2.8703 |  | 0.28703 | 0.76329 | 5-Aminopentanoate | 5-Aminopentanoate | A | C5H11NO2 | 5 | 11 | 2 | 1 | 0 | 4.8 | 117.1444 | 247.5 | D-Amino Acid | Oxaloacetate | Proton symporter | 5aptn_c
2021-05-11 | iJO1366 | Acetaldehyde | ECR-C2 | Acetone | EX_acetone_e | -10 | -20 | NA | 3.15 | -10 | -2.0306 | NA | 2.773 | 5.7423 |  | 0.57423 | 0.75707 | Acetone | Acetone | A | C3H6O | 3 | 6 | 1 | 0 | 0 | 5.3333 | 58.0781 | 56 | Ketone | Acetyl-CoA | Proton symporter | acetone_c
2021-05-11 | iJO1366 | Acetaldehyde | ECR-C2 | Acrylate-PW1 | EX_acryl_e | -10 | -20 | NA | 3.15 | -10 | -8.0431 | NA | 3.0431 | 5.6523 |  | 0.56523 | 0.91169 | Acrylate-PW1 | Acrylate (PW1) | A | C3H3O2 | 3 | 3 | 2 | 0 | -1 | 3.6667 | 71.0536 | 80 | Carboxylate | Glyceraldehyde 3-P | Proton symporter | acryl_c
2021-05-11 | iJO1366 | Acetaldehyde | ECR-C2 | Acrylate-PW2 | EX_acryl_e | -10 | -20 | NA | 3.15 | -10 | -3.3882 | NA | -1.6118 | 7.2039 |  | 0.72039 | 1.162 | Acrylate-PW2 | Acrylate (PW2) | A | C3H3O2 | 3 | 3 | 2 | 0 | -1 | 3.6667 | 71.0536 | 80 | Carboxylate | Pyruvate | Proton symporter | acryl_c
2021-05-11 | iJO1366 | Acetaldehyde | ECR-C2 | Adipate | EX_adpac_e | -10 | -20 | NA | 3.15 | -10 | -8.1428 | NA | 4.4395 | 2.5934 |  | 0.25934 | 0.84848 | Adipate | Adipate | E | C6H8O4 | 6 | 8 | 4 | 0 | -2 | 4 | 144.1229 | 337.5 | Dicarboxylate | Glyceraldehyde 3-P | Proton symporter | adpac_c
2021-05-11 | iJO1366 | Acetaldehyde | ECR-C2 | Benzoate-PW1 | EX_bz_e | -10 | -20 | NA | 3.15 | -10 | -8.0605 | NA | 4.1898 | 2.2586 |  | 0.22586 | 0.62096 | Benzoate-PW1 | Benzoate (PW1) | A | C7H5O2 | 7 | 5 | 2 | 0 | -1 | 4.1429 | 121.1121 | 249.2 | Aromatic + Carboxylate | E4P + aKG | Proton symporter | bz_c
2021-05-11 | iJO1366 | Acetaldehyde | ECR-C2 | Benzoate-PW2 | EX_bz_e | -10 | -20 | NA | 3.15 | -10 | -8.0605 | NA | 4.1898 | 2.2586 |  | 0.22586 | 0.62096 | Benzoate-PW2 | Benzoate (PW2) | A | C7H5O2 | 7 | 5 | 2 | 0 | -1 | 4.1429 | 121.1121 | 249.2 | Aromatic + Carboxylate | E4P + aKG | Proton symporter | bz_c
2021-05-11 | iJO1366 | Acetaldehyde | ECR-C2 | BenzylAlcohol | EX_bzalc_e | -10 | -20 | NA | 3.15 | -10 | -8.2702 | NA | 6.2225 | 1.9682 |  | 0.19682 | 0.48315 | Benzyl alcohol | Benzyl alcohol | E | C7H8O | 7 | 8 | 1 | 0 | 0 | 4.8571 | 108.1366 | 205 | Aromatic + Alcohol | E4P | Proton symporter | bzalc_c
2021-05-11 | iJO1366 | Acetaldehyde | ECR-C2 | BetaCarotene | EX_caro_e | -10 | -20 | NA | 3.15 | -10 | -4.0629 | NA | 4.4911 | 0.38772 |  | 0.038772 | 0.47253 | BetaCarotene | Beta carotene | A | C40H56 | 40 | 56 | 0 | 0 | 0 | 5.4 | 536.867 | 633 | Hydrocarbon | Acetyl-CoA | ABC Transporter | caro_c
2021-05-11 | iJO1366 | Acetaldehyde | ECR-C2 | Butane | EX_butane_e | -10 | -20 | NA | 3.15 | -10 | -3.6777 | NA | 6.8786 | 3.2804 |  | 0.32804 | 0.43281 | Butane | Butane | E | C4H10 | 4 | 10 | 0 | 0 | 0 | 6.5 | 58.1212 | -1 | Hydrocarbon (alkane) | Acetyl-CoA + Succinyl-CoA | Diffusion | butn_c
2021-05-11 | iJO1366 | Acetaldehyde | ECR-C2 | Butanol-PW1 | EX_btoh_e | -10 | -20 | NA | 3.15 | -10 | -0.79349 | NA | 3.8623 | 4.0344 |  | 0.40344 | 0.67882 | Butanol-PW1 | Butanol (PW1) | E | C4H10O | 4 | 10 | 1 | 0 | 0 | 6 | 74.1202 | 117.7 | Alcohol | Acetyl-CoA | Proton symporter | btoh_c
2021-05-11 | iJO1366 | Acetaldehyde | ECR-C2 | Butanol-PW2 | EX_btoh_e | -10 | -20 | NA | 3.15 | -10 | -4.7983 | NA | 6.5322 | 3.3669 |  | 0.33669 | 0.56651 | Butanol-PW2 | Butanol (PW2) | E | C4H10O | 4 | 10 | 1 | 0 | 0 | 6 | 74.1202 | 117.7 | Alcohol | Oxaloacetate | Proton symporter | btoh_c
2021-05-11 | iJO1366 | Acetaldehyde | ECR-C2 | Butyrate | EX_but_e | -10 | -20 | NA | 3.15 | -10 | -3.0973e-32 | NA | 5.1117e-17 | 5 |  | 0.5 | 0.98856 | Butyrate | Butyrate | A | C4H7O2 | 4 | 7 | 2 | 0 | -1 | 4.75 | 87.0957 | 163.5 | Carboxylate | Acetyl-CoA | Proton symporter | but_c
2021-05-11 | iJO1366 | Acetaldehyde | ECR-C2 | Catechol | EX_catechol_e | -10 | -20 | NA | 3.15 | -10 | -5.9966 | NA | 2.4584 | 2.9236 |  | 0.29236 | 0.73077 | Catechol | Catechol | E | C6H6O2 | 6 | 6 | 2 | 0 | 0 | 4.3333 | 110.1092 | 245 | Aromatic + Diol | Glyceraldehyde 3-P | Proton symporter | catechol_c
2021-05-11 | iJO1366 | Acetaldehyde | ECR-C2 | ciscisMuconate | EX_ccmuac_e | -10 | -20 | NA | 3.15 | -10 | -9.1721 | NA | 2.7332 | 2.8778 |  | 0.28778 | 0.91519 | ciscisMuconate | cis,cis-Muconate | A | C6H4O4 | 6 | 4 | 4 | 0 | -2 | 3.3333 | 140.0916 | 345.4 | Dicarboxylate | Glyceraldehyde 3-P | Proton symporter | ccmuac_c
2021-05-17 | iJO1366 | Acetaldehyde | ECR-C2 | Citrate | EX_cit_e | -10 | -20 | NA | 3.15 | -10 | -8.2115 | NA | -6.8615 | 4.4769 |  | 0.44769 | 1.9218 | Citrate | Citrate | iJO1366 | C6H5O7 | 6 | 5 | 7 | 0 | -3 | 2.5 | 189.0964 | NA | Tricarboxylate + Alcohol | Acetyl-CoA | Proton antiport | cit_c
2021-05-11 | iJO1366 | Acetaldehyde | ECR-C2 | CoumaricAcid | EX_T4hcinnm_e | -10 | -20 | NA | 3.15 | -10 | -6.5977 | NA | 2.5663 | 1.9371 |  | 0.19371 | 0.71741 | Coumaric acid | Coumaric acid | E | C9H7O3 | 9 | 7 | 3 | 0 | -1 | 4.1111 | 163.1482 | 346 | Aromatic + Alcohol + Carboxylate | E4P + L-glutamate | Proton symporter | T4hcinnm_c
2021-05-11 | iJO1366 | Acetaldehyde | ECR-C2 | EthylAcetate | EX_aces_e | -10 | -20 | NA | 3.15 | -10 | -0.53521 | NA | 0.42817 | 4.893 |  | 0.4893 | 0.97859 | EthylAcetate | Ethyl acetate | E | C4H8O2 | 4 | 8 | 2 | 0 | 0 | 5 | 88.1035 | 77.1 | Carboxylate Ester | Acetyl-CoA | Proton symporter | aces_c
2021-05-11 | iJO1366 | Acetaldehyde | ECR-C2 | Farnesene | EX_frene_e | -10 | -20 | NA | 3.15 | -10 | -3.3275 | NA | 4.5197 | 1.032 |  | 0.1032 | 0.47874 | Farnesene | Farnesene | A | C15H24 | 15 | 24 | 0 | 0 | 0 | 5.6 | 204.3487 | 260 (A)/272 (B) | Hydrocarbon | Acetyl-CoA | Proton symporter | frene_c
2021-05-11 | iJO1366 | Acetaldehyde | ECR-C2 | GammaButyrolactone | EX_gblt_e | -10 | -20 | NA | 3.15 | -10 | -4.2464 | NA | 1.5524 | 4.6119 |  | 0.46119 | 0.90128 | GammaButyrolactone | Gamma butyrolactone | A | C4H6O2 | 4 | 6 | 2 | 0 | 0 | 4.5 | 86.0878 | 204 | Lactone (cyclic ester) | aKG | Proton symporter | gblt_c
2021-05-17 | iJO1366 | Acetaldehyde | ECR-C2 | Glutamate_L | EX_glu__L_e | -10 | -20 | NA | 3.15 | -10 | -4.167 | NA | -3.1477 | 4.6295 |  | 0.46295 | 1.5356 | Glutamate_L | L-Glutamate | iJO1366 | C5H8NO4 | 5 | 8 | 4 | 1 | -1 | 3.4 | 146.1189 | 333.8 | Amino acid | aKG | Proton symporter | glu__L_c
2021-05-11 | iJO1366 | Acetaldehyde | ECR-C2 | Glutarate | EX_glutar_e | -10 | -20 | NA | 3.15 | -10 | -8.886 | NA | 3.886 | 3.2228 |  | 0.32228 | 0.95178 | Glutarate | Glutarate | A | C5H6O4 | 5 | 6 | 4 | 0 | -2 | 3.6 | 130.0965 | 200 | Dicarboxylate | Oxaloacetate + aKG | Proton symporter | glutar_c
2021-05-17 | iJO1366 | Acetaldehyde | ECR-C2 | Glycolate | EX_glyclt_e | -10 | -20 | NA | 3.15 | -10 | -10.2454 | NA | -3.6074 | 11.8037 |  | 1.1804 | 2.0108 | Glycolate | Glycolate | iJO1366 | C2H3O3 | 2 | 3 | 3 | 0 | -1 | 2.5 | 75.0419 | 112 | Carboxylate + Alcohol (hydroxy carboxylate) | Glyoxylate (*isocitrate) | Proton symporter | glyclt_c
2021-05-25 | iJO1366 | Acetaldehyde | ECR-C2 | Heptane | EX_heptane_e | -10 | -20 | NA | 3.15 | -10 | -1.499 | NA | 5.0448 | 2.1365 |  | 0.21365 | 0.48596 | Heptane | Heptane | E | C7H16 | 7 | 16 | 0 | 0 | 0 | 6.2857 | 100.2003 | 98 | Hydrocarbon (alkane) | Acetyl-CoA | Proton symporter | hept_c
2021-05-25 | iJO1366 | Acetaldehyde | ECR-C2 | Hexane | EX_hexane_e | -10 | -20 | NA | 3.15 | -10 | -1.7585 | NA | 5.3211 | 2.4465 |  | 0.24465 | 0.47858 | Hexane | Hexane | E | C6H14 | 6 | 14 | 0 | 0 | 0 | 6.3333 | 86.174 | 69 | Hydrocarbon (alkane) | Acetyl-CoA + Succinyl-CoA | Proton symporter | hex_c
2021-05-11 | iJO1366 | Acetaldehyde | ECR-C2 | Isobutanol | EX_ibutoh_e | -10 | -20 | NA | 3.15 | -10 | -1.7958 | NA | 4.5305 | 3.8674 |  | 0.38674 | 0.75616 | Isobutanol | Isobutanol | E | C5H10O | 5 | 10 | 1 | 0 | 0 | 5.6 | 86.1309 | 108 | Alcohol | Pyruvate | Proton symporter | ibutoh_c
2021-05-11 | iJO1366 | Acetaldehyde | ECR-C2 | Isobutyrate | EX_ibt_e | -10 | -20 | NA | 3.15 | -10 | -2.0375 | NA | 1.63 | 4.5925 |  | 0.45925 | 0.90799 | Isobutyrate | Isobutyrate | A | C4H7O2 | 4 | 7 | 2 | 0 | -1 | 4.75 | 87.0957 | 155 | Carboxylate | Pyruvate | Proton symporter | ibt_c
2021-05-11 | iJO1366 | Acetaldehyde | ECR-C2 | Isoprene | EX_iprene_e | -10 | -20 | NA | 3.15 | -10 | -3.3882 | NA | 4.563 | 3.0874 |  | 0.30874 | 0.4774 | Isoprene | Isoprene | E | C5H8 | 5 | 8 | 0 | 0 | 0 | 5.6 | 68.1162 | 34.07 | Hydrocarbon | Acetyl-CoA | Diffusion | iprene_c
2021-05-11 | iJO1366 | Acetaldehyde | ECR-C2 | Isopropanol | EX_2ppoh_e | -10 | -20 | NA | 3.15 | -10 | -1.0975 | NA | 4.065 | 5.3117 |  | 0.53117 | 0.7246 | Isopropanol | Isopropanol | A | C3H8O | 3 | 8 | 1 | 0 | 0 | 6 | 60.0938 | 82.5 | Alcohol | Acetyl-CoA | Proton symporter | 2ppoh_c
2021-05-11 | iJO1366 | Acetaldehyde | ECR-C2 | Itaconate | EX_itacon_e | -10 | -20 | NA | 3.15 | -10 | -4.167 | NA | -3.1477 | 4.6295 |  | 0.46295 | 1.346 | Itaconate | Itaconate | E | C5H4O4 | 5 | 4 | 4 | 0 | -2 | 3.2 | 128.0809 | 381 | Dicarboxylate | Acetyl-CoA + Oxaloacetate | Proton symporter | itacon_c
2021-05-17 | iJO1366 | Acetaldehyde | ECR-C2 | Limonene | EX_limnen_e | -10 | -20 | NA | 3.15 | -10 | -3.297 | NA | 4.4979 | 1.5502 |  | 0.15502 | 0.47941 | Limonene | Limonene | E | C10H16 | 10 | 16 | 0 | 0 | 0 | 5.6 | 136.2324 | 176 | Isoprenoid; Aromatic (Cycloalkane) | Acetyl-CoA | Proton symporter | limnen_c
2021-05-17 | iJO1366 | Acetaldehyde | ECR-C2 | Lysine_L | EX_lys__L_e | -10 | -20 | NA | 3.15 | -10 | -5.2169 | NA | 3.0431 | 2.8262 |  | 0.28262 | 0.94432 | Lysine_L | L-Lysine | iJO1366 | C6H15N2O2 | 6 | 15 | 2 | 2 | 1 | 4.8333 | 147.1932 | NA | Amino acid | Oxaloacetate | Proton antiport | lys__L_
2021-05-17 | iJO1366 | Acetaldehyde | ECR-C2 | Malate_L | EX_mal__L_e | -10 | -20 | NA | 3.15 | -10 | -8.5726 | NA | -6.2839 | 6.571 |  | 0.6571 | 1.97 | Malate_L | L-Malate | iJO1366 | C4H4O5 | 4 | 4 | 5 | 0 | -2 | 2.5 | 132.0692 | NA | Dicarboxylate | Oxaloacetate | Proton symporter | mal__L_e
2021-05-11 | iJO1366 | Acetaldehyde | ECR-C2 | Malonate | EX_malon_e | -10 | -20 | NA | 3.15 | -10 | -11.1643 | NA | -7.6714 | 9.2238 |  | 0.92238 | 2.1367 | Malonate | Malonate | A | C3H2O4 | 3 | 2 | 4 | 0 | -2 | 2 | 102.0438 | 199 | Dicarboxylate | Oxaloacetate | Proton symporter | malon_c
2021-05-25 | iJO1366 | Acetaldehyde | ECR-C2 | Nonane | EX_nonane_e | -10 | -20 | NA | 3.15 | -10 | -1.3743 | NA | 4.8121 | 1.6875 |  | 0.16875 | 0.49132 | Nonane | Nonane | E | C9H20 | 9 | 20 | 0 | 0 | 0 | 6.2222 | 128.2531 | 151 | Hydrocarbon (alkane) | Acetyl-CoA | Proton symporter | nonan_c
2021-05-25 | iJO1366 | Acetaldehyde | ECR-C2 | Octane | EX_octane_e | -10 | -20 | NA | 3.15 | -10 | -1.527 | NA | 4.9773 | 1.8778 |  | 0.18778 | 0.48693 | Octane | Octane | E | C8H18 | 8 | 18 | 0 | 0 | 0 | 6.25 | 114.2267 | 126 | Hydrocarbon (alkane) | Acetyl-CoA + Succinyl-CoA | Proton symporter | octn_c
2021-05-11 | iJO1366 | Acetaldehyde | ECR-C2 | Pentane | EX_pentane_e | -10 | -20 | NA | 3.15 | -10 | -1.792 | NA | 5.495 | 2.901 |  | 0.2901 | 0.47512 | Pentane | Pentane | E | C5H12 | 5 | 12 | 0 | 0 | 0 | 6.4 | 72.1476 | 36.1 | Hydrocarbon (alkane) | Acetyl-CoA | Diffusion | pent_c
2021-05-11 | iJO1366 | Acetaldehyde | ECR-C2 | Pentanol-PW1 | EX_pentoh_e | -10 | -20 | NA | 3.15 | -10 | -2.5976 | NA | 5.065 | 2.987 |  | 0.2987 | 0.59769 | Pentanol-PW1 | Pentanol (PW1) | E | C5H12O | 5 | 12 | 1 | 0 | 0 | 6 | 88.1466 | 138 | Alcohol | Acetyl-CoA + Succinyl-CoA | Proton symporter | pentoh_c
2021-05-11 | iJO1366 | Acetaldehyde | ECR-C2 | Pentanol-PW2 | EX_pentoh_e | -10 | -20 | NA | 3.15 | -10 | -4.4933 | NA | 6.3289 | 2.7342 |  | 0.27342 | 0.54711 | Pentanol-PW2 | Pentanol (PW2) | E | C5H12O | 5 | 12 | 1 | 0 | 0 | 6 | 88.1466 | 138 | Alcohol | Oxaloacetate | Proton symporter | pentoh_c
2021-05-11 | iJO1366 | Acetaldehyde | ECR-C2 | Phenol | EX_phenol_e | -10 | -20 | NA | 3.15 | -10 | -7.7009 | NA | 5.1722 | 2.4713 |  | 0.24713 | 0.52796 | Phenol | Phenol | E-S | C6H6O | 6 | 6 | 1 | 0 | 0 | 4.6667 | 94.1102 | 181.7 | Aromatic + Alcohol | E4P + L-glutamate | Proton symporter | phenol_c
2021-05-11 | iJO1366 | Acetaldehyde | ECR-C2 | Propane-PW1 | EX_propane_e | -10 | -20 | NA | 3.15 | -10 | -2.2932 | NA | 6.3759 | 4.5414 |  | 0.45414 | 0.45458 | Propane-PW1 | Propane (PW1) | E | C3H8 | 3 | 8 | 0 | 0 | 0 | 6.6667 | 44.0948 | -42 | Hydrocarbon | Acetyl-CoA | Diffusion | prop_c
2021-05-11 | iJO1366 | Acetaldehyde | ECR-C2 | Propane-PW2 | EX_propane_e | -10 | -20 | NA | 3.15 | -10 | -6.9902 | NA | 9.1941 | 3.602 |  | 0.3602 | 0.36055 | Propane-PW2 | Propane (PW2) | E | C3H8 | 3 | 8 | 0 | 0 | 0 | 6.6667 | 44.0948 | -42 | Hydrocarbon | Oxaloacetate | Diffusion | prop_c
2021-05-11 | iJO1366 | Acetaldehyde | ECR-C2 | Shikimate | EX_skm_e | -10 | -20 | NA | 3.15 | -10 | -6.0432 | NA | 1.0432 | 2.7081 |  | 0.27081 | 1.0644 | Shikimate | Shikimate | E | C7H9O5 | 7 | 9 | 5 | 0 | -1 | 3.8571 | 173.1405 | 400.5 | Aromatic + Alcohol + Carboxylate | PEP + E4P (Glyceraldehyde 3-P) | Proton symporter | skm_c
2021-05-11 | iJO1366 | Acetaldehyde | ECR-C2 | Styrene | EX_styr_e | -10 | -20 | NA | 3.15 | -10 | -6.2232 | NA | 4.9785 | 1.8777 |  | 0.18777 | 0.44393 | Styrene | Styrene | E-S | C8H8 | 8 | 8 | 0 | 0 | 0 | 5 | 104.1483 | 145 | Cycloalkane | E4P | Proton symporter | styr_c
2021-05-17 | iJO1366 | Acetaldehyde | ECR-C2 | Succinate | EX_succ_e | -10 | -20 | NA | 3.15 | -10 | -6.4818 | NA | -4.6909 | 6.1727 |  | 0.61727 | 1.6264 | Succinate | Succinate | iJO1366 | C4H4O4 | 4 | 4 | 4 | 0 | -2 | 3 | 116.0702 | 235 | Dicarboxylate | Oxaloacetate | Proton symporter | succ_c
2021-05-11 | iJO1366 | Acetate | ECR-C2 | 1-3-Butanediol-PW1 | EX_r13bdo_e | -10 | -20 | NA | 3.15 | -10 | -3.2603 | NA | 7.8256 | 3.0436 |  | 0.30436 | 0.46455 | 1-3-butanediol-PW1 | 1,3-Butanediol (PW1) | E | C4H10O2 | 4 | 10 | 2 | 0 | 0 | 5.5 | 90.1192 | 207 | Diol | Acetyl-CoA | Proton symporter | 13bdo__R_c
2021-05-11 | iJO1366 | Acetate | ECR-C2 | 1-3-Butanediol-PW2 | EX_r13bdo_e | -10 | -20 | NA | 3.15 | -10 | -3.2603 | NA | 7.8256 | 3.0436 |  | 0.30436 | 0.46455 | 1-3-butanediol-PW2 | 1,3-Butanediol (PW2) | E | C4H10O2 | 4 | 10 | 2 | 0 | 0 | 5.5 | 90.1192 | 207 | Diol | Pyruvate (acetalehyde) | Proton symporter | 13bdo__R_c
2021-05-11 | iJO1366 | Acetate | ECR-C2 | 1-3-Diaminopropane | EX_13dampp_e | -10 | -20 | NA | 3.15 | -10 | -6.0865 | NA | 9.5649 | 3.4784 |  | 0.34784 | 0.44856 | 1-3-Diaminopropane | 1,3-Diaminopropane | A | C3H12N2 | 3 | 12 | 0 | 2 | 2 | 6 | 76.1396 | 139.3 | Diamine | Oxaloacetate + aKG | Proton symporter | 13dampp_c
2021-05-11 | iJO1366 | Acetate | ECR-C2 | 1-3-Propanediol | EX_13ppd_e | -10 | -20 | NA | 3.15 | -10 | -6.0353 | NA | 9.5265 | 3.4912 |  | 0.34912 | 0.44993 | 1-3-Propanediol | 1,3-Propanediol | A | C3H8O2 | 3 | 8 | 2 | 0 | 0 | 5.3333 | 76.0928 | 213 | Diol | Glyceraldehyde 3-P | Proton symporter | 13ppd_c
2021-05-11 | iJO1366 | Acetate | ECR-C2 | 1-4-Butanediol | EX_14bdo_e | -10 | -20 | NA | 3.15 | -10 | -4.8174 | NA | 8.9581 | 2.7605 |  | 0.27605 | 0.42134 | 1-4-butanediol | 1,4-Butanediol | E | C4H10O2 | 4 | 10 | 2 | 0 | 0 | 5.5 | 90.1192 | 230 | Diol | aKG | Proton symporter | 14bdo_c
2021-05-11 | iJO1366 | Acetate | ECR-C2 | 1-Propanol-PW1 | EX_ppoh_e | -10 | -20 | NA | 3.15 | -10 | -5.5635 | NA | 10.3757 | 3.2081 |  | 0.32081 | 0.32652 | 1-propanol-PW1 | 1-Propanol (PW1) | E-S | C3H8O | 3 | 8 | 1 | 0 | 0 | 6 | 60.0938 | 97 | Alcohol | Glyceraldehyde 3-P (-->DHAP) | Proton symporter | ppoh_c
2021-05-11 | iJO1366 | Acetate | ECR-C2 | 1-Propanol-PW2 | EX_ppoh_e | -10 | -20 | NA | 3.15 | -10 | -6.3729 | NA | 10.9153 | 3.0282 |  | 0.30282 | 0.30821 | 1-propanol-PW2 | 1-Propanol (PW2) | E-S | C3H8O | 3 | 8 | 1 | 0 | 0 | 6 | 60.0938 | 97 | Alcohol | Oxaloacetate | Proton symporter | ppoh_c
2021-05-11 | iJO1366 | Acetate | ECR-C2 | 2-3-Butanediol | EX_btd_RR_e | -10 | -20 | NA | 3.15 | -10 | -3.5384 | NA | 8.0279 | 2.993 |  | 0.2993 | 0.45684 | 2-3-butanediol | 2,3-Butanediol | E | C4H10O2 | 4 | 10 | 2 | 0 | 0 | 5.5 | 90.1192 | 177 | Diol | Pyruvate | Proton symporter | btd_RR_c
2021-05-11 | iJO1366 | Acetate | ECR-C2 | 2-Methyl-1-Butanol | EX_2mbtoh_e | -10 | -20 | NA | 3.15 | -10 | -5.5933 | NA | 10.3955 | 1.9209 |  | 0.19209 | 0.28678 | 2-Methyl-1-Butanol | 2-Methyl-1-butanol | A | C5H12O | 5 | 12 | 1 | 0 | 0 | 6 | 88.1466 | 129 | Alcohol | PEP | Proton symporter | 2mbtoh_c
2021-05-11 | iJO1366 | Acetate | ECR-C2 | 2-Pyrone-4-6-Dicarboxylate | EX_2p46dc_e | -10 | -20 | NA | 3.15 | -10 | -9.3383 | NA | 5.0737 | 2.1323 |  | 0.21323 | 0.6576 | 2-Pyrone-4-6-Dicarboxylate | 2-Pyrone 4,6-dicarboxylate | A | C7H2O6 | 7 | 2 | 6 | 0 | -2 | 2.5714 | 182.0846 | 355.5 | Dicarboxylate | Glyceraldehyde 3-P | Proton symporter | 2p46dc_c
2021-05-11 | iJO1366 | Acetate | ECR-C2 | 3-Methyl-1-Pentanol | EX_3mptoh_e | -10 | -20 | NA | 3.15 | -10 | -5.5213 | NA | 10.3475 | 1.6087 |  | 0.16087 | 0.27839 | 3-Methyl-1-Pentanol | 3-Methyl-1-pentanol | A | C6H14O | 6 | 14 | 1 | 0 | 0 | 6 | 102.173 | 153 | Alcohol | Oxaloacetate | Proton symporter | 3mptoh_c
2021-05-11 | iJO1366 | Acetate | ECR-C2 | 4-Hydroxystyrene | EX_hxst_e | -10 | -20 | NA | 3.15 | -10 | -7.039 | NA | 9.0855 | 1.3643 |  | 0.13643 | 0.27763 | 4-Hydroxystyrene | 4-Hydroxystyrene | E | C8H8O | 8 | 8 | 1 | 0 | 0 | 4.75 | 120.1473 | 229 | Aromatic + Alcohol | E4P + L-glutamate | Proton symporter | 4hxst_c
2021-05-11 | iJO1366 | Acetate | ECR-C2 | 5-Aminopentanoate | EX_5aptn_e | -10 | -20 | NA | 3.15 | -10 | -7.9344 | NA | 9.9453 | 2.0109 |  | 0.20109 | 0.39898 | 5-Aminopentanoate | 5-Aminopentanoate | A | C5H11NO2 | 5 | 11 | 2 | 1 | 0 | 4.8 | 117.1444 | 247.5 | D-Amino Acid | Oxaloacetate | Proton symporter | 5aptn_c
2021-05-11 | iJO1366 | Acetate | ECR-C2 | Acetone | EX_acetone_e | -10 | -20 | NA | 3.15 | -10 | -2.083 | NA | 6.5623 | 4.4792 |  | 0.44792 | 0.44061 | Acetone | Acetone | A | C3H6O | 3 | 6 | 1 | 0 | 0 | 5.3333 | 58.0781 | 56 | Ketone | Acetyl-CoA | Proton symporter | acetone_c
2021-05-11 | iJO1366 | Acetate | ECR-C2 | Acrylate-PW1 | EX_acryl_e | -10 | -20 | NA | 3.15 | -10 | -8.12 | NA | 8.12 | 3.96 |  | 0.396 | 0.47656 | Acrylate-PW1 | Acrylate (PW1) | A | C3H3O2 | 3 | 3 | 2 | 0 | -1 | 3.6667 | 71.0536 | 80 | Carboxylate | Glyceraldehyde 3-P | Proton symporter | acryl_c
2021-05-11 | iJO1366 | Acetate | ECR-C2 | Acrylate-PW2 | EX_acryl_e | -10 | -20 | NA | 3.15 | -10 | -4.8588 | NA | 4.8588 | 5.0471 |  | 0.50471 | 0.60737 | Acrylate-PW2 | Acrylate (PW2) | A | C3H3O2 | 3 | 3 | 2 | 0 | -1 | 3.6667 | 71.0536 | 80 | Carboxylate | Pyruvate | Proton symporter | acryl_c
2021-05-11 | iJO1366 | Acetate | ECR-C2 | Adipate | EX_adpac_e | -10 | -20 | NA | 3.15 | -10 | -8.3393 | NA | 9.2363 | 1.794 |  | 0.1794 | 0.4379 | Adipate | Adipate | E | C6H8O4 | 6 | 8 | 4 | 0 | -2 | 4 | 144.1229 | 337.5 | Dicarboxylate | Glyceraldehyde 3-P | Proton symporter | adpac_c
2021-05-11 | iJO1366 | Acetate | ECR-C2 | Benzoate-PW1 | EX_bz_e | -10 | -20 | NA | 3.15 | -10 | -8.1322 | NA | 8.9234 | 1.5824 |  | 0.15824 | 0.32459 | Benzoate-PW1 | Benzoate (PW1) | A | C7H5O2 | 7 | 5 | 2 | 0 | -1 | 4.1429 | 121.1121 | 249.2 | Aromatic + Carboxylate | E4P + aKG | Proton symporter | bz_c
2021-05-11 | iJO1366 | Acetate | ECR-C2 | Benzoate-PW2 | EX_bz_e | -10 | -20 | NA | 3.15 | -10 | -8.1322 | NA | 8.9234 | 1.5824 |  | 0.15824 | 0.32459 | Benzoate-PW2 | Benzoate (PW2) | A | C7H5O2 | 7 | 5 | 2 | 0 | -1 | 4.1429 | 121.1121 | 249.2 | Aromatic + Carboxylate | E4P + aKG | Proton symporter | bz_c
2021-05-11 | iJO1366 | Acetate | ECR-C2 | BenzylAlcohol | EX_bzalc_e | -10 | -20 | NA | 3.15 | -10 | -8.2791 | NA | 10.3475 | 1.3789 |  | 0.13789 | 0.25255 | Benzyl alcohol | Benzyl alcohol | E | C7H8O | 7 | 8 | 1 | 0 | 0 | 4.8571 | 108.1366 | 205 | Aromatic + Alcohol | E4P | Proton symporter | bzalc_c
2021-05-11 | iJO1366 | Acetate | ECR-C2 | BetaCarotene | EX_caro_e | -10 | -20 | NA | 3.15 | -10 | -5.6924 | NA | 9.4018 | 0.26496 |  | 0.026496 | 0.24092 | BetaCarotene | Beta carotene | A | C40H56 | 40 | 56 | 0 | 0 | 0 | 5.4 | 536.867 | 633 | Hydrocarbon | Acetyl-CoA | ABC Transporter | caro_c
2021-05-11 | iJO1366 | Acetate | ECR-C2 | Butane | EX_butane_e | -10 | -20 | NA | 3.15 | -10 | -5.1625 | NA | 10.8692 | 2.2827 |  | 0.22827 | 0.22471 | Butane | Butane | E | C4H10 | 4 | 10 | 0 | 0 | 0 | 6.5 | 58.1212 | -1 | Hydrocarbon (alkane) | Acetyl-CoA + Succinyl-CoA | Diffusion | butn_c
2021-05-11 | iJO1366 | Acetate | ECR-C2 | Butanol-PW1 | EX_btoh_e | -10 | -20 | NA | 3.15 | -10 | -3.2424 | NA | 8.8282 | 2.7929 |  | 0.27929 | 0.35062 | Butanol-PW1 | Butanol (PW1) | E | C4H10O | 4 | 10 | 1 | 0 | 0 | 6 | 74.1202 | 117.7 | Alcohol | Acetyl-CoA | Proton symporter | btoh_c
2021-05-11 | iJO1366 | Acetate | ECR-C2 | Butanol-PW2 | EX_btoh_e | -10 | -20 | NA | 3.15 | -10 | -5.8312 | NA | 10.5541 | 2.3615 |  | 0.23615 | 0.29645 | Butanol-PW2 | Butanol (PW2) | E | C4H10O | 4 | 10 | 1 | 0 | 0 | 6 | 74.1202 | 117.7 | Alcohol | Oxaloacetate | Proton symporter | btoh_c
2021-05-11 | iJO1366 | Acetate | ECR-C2 | Butyrate | EX_but_e | -10 | -20 | NA | 3.15 | -10 | -2.5441 | NA | 6.0353 | 3.4912 |  | 0.34912 | 0.51499 | Butyrate | Butyrate | A | C4H7O2 | 4 | 7 | 2 | 0 | -1 | 4.75 | 87.0957 | 163.5 | Carboxylate | Acetyl-CoA | Proton symporter | but_c
2021-05-11 | iJO1366 | Acetate | ECR-C2 | Catechol | EX_catechol_e | -10 | -20 | NA | 3.15 | -10 | -6.7355 | NA | 7.7559 | 2.0407 |  | 0.20407 | 0.38057 | Catechol | Catechol | E | C6H6O2 | 6 | 6 | 2 | 0 | 0 | 4.3333 | 110.1092 | 245 | Aromatic + Diol | Glyceraldehyde 3-P | Proton symporter | catechol_c
2021-05-11 | iJO1366 | Acetate | ECR-C2 | ciscisMuconate | EX_ccmuac_e | -10 | -20 | NA | 3.15 | -10 | -8.9659 | NA | 7.9628 | 2.0062 |  | 0.20062 | 0.47601 | ciscisMuconate | cis,cis-Muconate | A | C6H4O4 | 6 | 4 | 4 | 0 | -2 | 3.3333 | 140.0916 | 345.4 | Dicarboxylate | Glyceraldehyde 3-P | Proton symporter | ccmuac_c
2021-05-17 | iJO1366 | Acetate | ECR-C2 | Citrate | EX_cit_e | -10 | -20 | NA | 3.15 | -10 | -5.3658 | NA | 0.48767 | 3.2521 |  | 0.32521 | 1.0415 | Citrate | Citrate | iJO1366 | C6H5O7 | 6 | 5 | 7 | 0 | -3 | 2.5 | 189.0964 | NA | Tricarboxylate + Alcohol | Acetyl-CoA | Proton antiport | cit_c
2021-05-11 | iJO1366 | Acetate | ECR-C2 | CoumaricAcid | EX_T4hcinnm_e | -10 | -20 | NA | 3.15 | -10 | -7.1074 | NA | 7.7859 | 1.3571 |  | 0.13571 | 0.375 | Coumaric acid | Coumaric acid | E | C9H7O3 | 9 | 7 | 3 | 0 | -1 | 4.1111 | 163.1482 | 346 | Aromatic + Alcohol + Carboxylate | E4P + L-glutamate | Proton symporter | T4hcinnm_c
2021-05-11 | iJO1366 | Acetate | ECR-C2 | EthylAcetate | EX_aces_e | -10 | -20 | NA | 3.15 | -10 | -3.2817 | NA | 6.6254 | 3.3437 |  | 0.33437 | 0.49894 | EthylAcetate | Ethyl acetate | E | C4H8O2 | 4 | 8 | 2 | 0 | 0 | 5 | 88.1035 | 77.1 | Carboxylate Ester | Acetyl-CoA | Proton symporter | aces_c
2021-05-11 | iJO1366 | Acetate | ECR-C2 | Farnesene | EX_frene_e | -10 | -20 | NA | 3.15 | -10 | -4.8163 | NA | 9.1545 | 0.72303 |  | 0.072303 | 0.25024 | Farnesene | Farnesene | A | C15H24 | 15 | 24 | 0 | 0 | 0 | 5.6 | 204.3487 | 260 (A)/272 (B) | Hydrocarbon | Acetyl-CoA | Proton symporter | frene_c
2021-05-11 | iJO1366 | Acetate | ECR-C2 | GammaButyrolactone | EX_gblt_e | -10 | -20 | NA | 3.15 | -10 | -5.1625 | NA | 6.8111 | 3.2972 |  | 0.32972 | 0.48075 | GammaButyrolactone | Gamma butyrolactone | A | C4H6O2 | 4 | 6 | 2 | 0 | 0 | 4.5 | 86.0878 | 204 | Lactone (cyclic ester) | aKG | Proton symporter | gblt_c
2021-05-17 | iJO1366 | Acetate | ECR-C2 | Glutamate_L | EX_glu__L_e | -10 | -20 | NA | 3.15 | -10 | -4.792 | NA | 3.1023 | 3.3795 |  | 0.33795 | 0.83637 | Glutamate_L | L-Glutamate | iJO1366 | C5H8NO4 | 5 | 8 | 4 | 1 | -1 | 3.4 | 146.1189 | 333.8 | Amino acid | aKG | Proton symporter | glu__L_c
2021-05-11 | iJO1366 | Acetate | ECR-C2 | Glutarate | EX_glutar_e | -10 | -20 | NA | 3.15 | -10 | -8.7105 | NA | 8.7105 | 2.2579 |  | 0.22579 | 0.49751 | Glutarate | Glutarate | A | C5H6O4 | 5 | 6 | 4 | 0 | -2 | 3.6 | 130.0965 | 200 | Dicarboxylate | Oxaloacetate + aKG | Proton symporter | glutar_c
2021-05-17 | iJO1366 | Acetate | ECR-C2 | Glycolate | EX_glyclt_e | -10 | -20 | NA | 3.15 | -10 | -5.756 | NA | 1.008 | 9.496 |  | 0.9496 | 1.2069 | Glycolate | Glycolate | iJO1366 | C2H3O3 | 2 | 3 | 3 | 0 | -1 | 2.5 | 75.0419 | 112 | Carboxylate + Alcohol (hydroxy carboxylate) | Glyoxylate (*isocitrate) | Proton symporter | glyclt_c
2021-05-25 | iJO1366 | Acetate | ECR-C2 | Heptane | EX_heptane_e | -10 | -20 | NA | 3.15 | -10 | -3.5761 | NA | 9.5484 | 1.4931 |  | 0.14931 | 0.25339 | Heptane | Heptane | E | C7H16 | 7 | 16 | 0 | 0 | 0 | 6.2857 | 100.2003 | 98 | Hydrocarbon (alkane) | Acetyl-CoA | Proton symporter | hept_c
2021-05-25 | iJO1366 | Acetate | ECR-C2 | Hexane | EX_hexane_e | -10 | -20 | NA | 3.15 | -10 | -4.1176 | NA | 9.969 | 1.6718 |  | 0.16718 | 0.24401 | Hexane | Hexane | E | C6H14 | 6 | 14 | 0 | 0 | 0 | 6.3333 | 86.174 | 69 | Hydrocarbon (alkane) | Acetyl-CoA + Succinyl-CoA | Proton symporter | hex_c
2021-05-11 | iJO1366 | Acetate | ECR-C2 | Isobutanol | EX_ibutoh_e | -10 | -20 | NA | 3.15 | -10 | -3.7432 | NA | 9.1621 | 2.7095 |  | 0.27095 | 0.39525 | Isobutanol | Isobutanol | E | C5H10O | 5 | 10 | 1 | 0 | 0 | 5.6 | 86.1309 | 108 | Alcohol | Pyruvate | Proton symporter | ibutoh_c
2021-05-11 | iJO1366 | Acetate | ECR-C2 | Isobutyrate | EX_ibt_e | -10 | -20 | NA | 3.15 | -10 | -3.9125 | NA | 7.13 | 3.2175 |  | 0.32175 | 0.47462 | Isobutyrate | Isobutyrate | A | C4H7O2 | 4 | 7 | 2 | 0 | -1 | 4.75 | 87.0957 | 155 | Carboxylate | Pyruvate | Proton symporter | ibt_c
2021-05-11 | iJO1366 | Acetate | ECR-C2 | Isoprene | EX_iprene_e | -10 | -20 | NA | 3.15 | -10 | -4.8588 | NA | 9.1849 | 2.163 |  | 0.2163 | 0.24954 | Isoprene | Isoprene | E | C5H8 | 5 | 8 | 0 | 0 | 0 | 5.6 | 68.1162 | 34.07 | Hydrocarbon | Acetyl-CoA | Diffusion | iprene_c
2021-05-11 | iJO1366 | Acetate | ECR-C2 | Isopropanol | EX_2ppoh_e | -10 | -20 | NA | 3.15 | -10 | -2.45 | NA | 8.3 | 3.9 |  | 0.39 | 0.39694 | Isopropanol | Isopropanol | A | C3H8O | 3 | 8 | 1 | 0 | 0 | 6 | 60.0938 | 82.5 | Alcohol | Acetyl-CoA | Proton symporter | 2ppoh_c
2021-05-11 | iJO1366 | Acetate | ECR-C2 | Itaconate | EX_itacon_e | -10 | -20 | NA | 3.15 | -10 | -4.792 | NA | 3.1023 | 3.3795 |  | 0.33795 | 0.73312 | Itaconate | Itaconate | E | C5H4O4 | 5 | 4 | 4 | 0 | -2 | 3.2 | 128.0809 | 381 | Dicarboxylate | Acetyl-CoA + Oxaloacetate | Proton symporter | itacon_c
2021-05-17 | iJO1366 | Acetate | ECR-C2 | Limonene | EX_limnen_e | -10 | -20 | NA | 3.15 | -10 | -4.7949 | NA | 9.1392 | 1.0861 |  | 0.10861 | 0.2506 | Limonene | Limonene | E | C10H16 | 10 | 16 | 0 | 0 | 0 | 5.6 | 136.2324 | 176 | Isoprenoid; Aromatic (Cycloalkane) | Acetyl-CoA | Proton symporter | limnen_c
2021-05-17 | iJO1366 | Acetate | ECR-C2 | Lysine_L | EX_lys__L_e | -10 | -20 | NA | 3.15 | -10 | -6.14 | NA | 8.12 | 1.98 |  | 0.198 | 0.49361 | Lysine_L | L-Lysine | iJO1366 | C6H15N2O2 | 6 | 15 | 2 | 2 | 1 | 4.8333 | 147.1932 | NA | Amino acid | Oxaloacetate | Proton antiport | lys__L_
2021-05-17 | iJO1366 | Acetate | ECR-C2 | Malate_L | EX_mal__L_e | -10 | -20 | NA | 3.15 | -10 | -5.756 | NA | 1.008 | 4.748 |  | 0.4748 | 1.062 | Malate_L | L-Malate | iJO1366 | C4H4O5 | 4 | 4 | 5 | 0 | -2 | 2.5 | 132.0692 | NA | Dicarboxylate | Oxaloacetate | Proton symporter | mal__L_e
2021-05-11 | iJO1366 | Acetate | ECR-C2 | Malonate | EX_malon_e | -10 | -20 | NA | 3.15 | -10 | -6.7905 | NA | 0.18571 | 6.6048 |  | 0.66048 | 1.1415 | Malonate | Malonate | A | C3H2O4 | 3 | 2 | 4 | 0 | -2 | 2 | 102.0438 | 199 | Dicarboxylate | Oxaloacetate | Proton symporter | malon_c
2021-05-25 | iJO1366 | Acetate | ECR-C2 | Nonane | EX_nonane_e | -10 | -20 | NA | 3.15 | -10 | -3.5465 | NA | 9.4228 | 1.1752 |  | 0.11752 | 0.25529 | Nonane | Nonane | E | C9H20 | 9 | 20 | 0 | 0 | 0 | 6.2222 | 128.2531 | 151 | Hydrocarbon (alkane) | Acetyl-CoA | Proton symporter | nonan_c
2021-05-25 | iJO1366 | Acetate | ECR-C2 | Octane | EX_octane_e | -10 | -20 | NA | 3.15 | -10 | -3.9595 | NA | 9.7341 | 1.2832 |  | 0.12832 | 0.24826 | Octane | Octane | E | C8H18 | 8 | 18 | 0 | 0 | 0 | 6.25 | 114.2267 | 126 | Hydrocarbon (alkane) | Acetyl-CoA + Succinyl-CoA | Proton symporter | octn_c
2021-05-11 | iJO1366 | Acetate | ECR-C2 | Pentane | EX_pentane_e | -10 | -20 | NA | 3.15 | -10 | -3.7675 | NA | 9.8547 | 2.0291 |  | 0.20291 | 0.24794 | Pentane | Pentane | E | C5H12 | 5 | 12 | 0 | 0 | 0 | 6.4 | 72.1476 | 36.1 | Hydrocarbon (alkane) | Acetyl-CoA | Diffusion | pent_c
2021-05-11 | iJO1366 | Acetate | ECR-C2 | Pentanol-PW1 | EX_pentoh_e | -10 | -20 | NA | 3.15 | -10 | -4.5174 | NA | 9.6783 | 2.0643 |  | 0.20643 | 0.30819 | Pentanol-PW1 | Pentanol (PW1) | E | C5H12O | 5 | 12 | 1 | 0 | 0 | 6 | 88.1466 | 138 | Alcohol | Acetyl-CoA + Succinyl-CoA | Proton symporter | pentoh_c
2021-05-11 | iJO1366 | Acetate | ECR-C2 | Pentanol-PW2 | EX_pentoh_e | -10 | -20 | NA | 3.15 | -10 | -5.485 | NA | 10.3233 | 1.9353 |  | 0.19353 | 0.28893 | Pentanol-PW2 | Pentanol (PW2) | E | C5H12O | 5 | 12 | 1 | 0 | 0 | 6 | 88.1466 | 138 | Alcohol | Oxaloacetate | Proton symporter | pentoh_c
2021-05-11 | iJO1366 | Acetate | ECR-C2 | Phenol | EX_phenol_e | -10 | -20 | NA | 3.15 | -10 | -7.8803 | NA | 9.6117 | 1.7314 |  | 0.17314 | 0.27597 | Phenol | Phenol | E-S | C6H6O | 6 | 6 | 1 | 0 | 0 | 4.6667 | 94.1102 | 181.7 | Aromatic + Alcohol | E4P + L-glutamate | Proton symporter | phenol_c
2021-05-11 | iJO1366 | Acetate | ECR-C2 | Propane-PW1 | EX_propane_e | -10 | -20 | NA | 3.15 | -10 | -3.9595 | NA | 10.3757 | 3.2081 |  | 0.32081 | 0.23959 | Propane-PW1 | Propane (PW1) | E | C3H8 | 3 | 8 | 0 | 0 | 0 | 6.6667 | 44.0948 | -42 | Hydrocarbon | Acetyl-CoA | Diffusion | prop_c
2021-05-11 | iJO1366 | Acetate | ECR-C2 | Propane-PW2 | EX_propane_e | -10 | -20 | NA | 3.15 | -10 | -7.3824 | NA | 12.4294 | 2.5235 |  | 0.25235 | 0.18846 | Propane-PW2 | Propane (PW2) | E | C3H8 | 3 | 8 | 0 | 0 | 0 | 6.6667 | 44.0948 | -42 | Hydrocarbon | Oxaloacetate | Diffusion | prop_c
2021-05-11 | iJO1366 | Acetate | ECR-C2 | Shikimate | EX_skm_e | -10 | -20 | NA | 3.15 | -10 | -6.7189 | NA | 6.7189 | 1.8973 |  | 0.18973 | 0.55637 | Shikimate | Shikimate | E | C7H9O5 | 7 | 9 | 5 | 0 | -1 | 3.8571 | 173.1405 | 400.5 | Aromatic + Alcohol + Carboxylate | PEP + E4P (Glyceraldehyde 3-P) | Proton symporter | skm_c
2021-05-11 | iJO1366 | Acetate | ECR-C2 | Styrene | EX_styr_e | -10 | -20 | NA | 3.15 | -10 | -6.845 | NA | 9.476 | 1.3155 |  | 0.13155 | 0.23205 | Styrene | Styrene | E-S | C8H8 | 8 | 8 | 0 | 0 | 0 | 5 | 104.1483 | 145 | Cycloalkane | E4P | Proton symporter | styr_c
2021-05-17 | iJO1366 | Acetate | ECR-C2 | Succinate | EX_succ_e | -10 | -20 | NA | 3.15 | -10 | -4.613 | NA | 2.4148 | 4.3963 |  | 0.43963 | 0.86425 | Succinate | Succinate | iJO1366 | C4H4O4 | 4 | 4 | 4 | 0 | -2 | 3 | 116.0702 | 235 | Dicarboxylate | Oxaloacetate | Proton symporter | succ_c
2021-05-27 | iHN637 | CO_1:H2_0 | ECR-C1b | 1-3-Butanediol-PW1 | EX_r13bdo_e | -10 | 0 | 0 | 0.45 | -10 | 0 | 0 | 6.3636 | 0.90909 |  | 0.090909 | 0.29249 | 1-3-butanediol-PW1 | 1,3-Butanediol (PW1) | E | C4H10O2 | 4 | 10 | 2 | 0 | 0 | 5.5 | 90.1192 | 207 | Diol | Acetyl-CoA | Proton symporter | 13bdo__R_c
2021-05-27 | iHN637 | CO_1:H2_0 | ECR-C1b | 1-3-Butanediol-PW2 | EX_r13bdo_e | -10 | 0 | 0 | 0.45 | -10 | 0 | 0 | 6.3636 | 0.90909 |  | 0.090909 | 0.29249 | 1-3-butanediol-PW2 | 1,3-Butanediol (PW2) | E | C4H10O2 | 4 | 10 | 2 | 0 | 0 | 5.5 | 90.1192 | 207 | Diol | Pyruvate (acetalehyde) | Proton symporter | 13bdo__R_c
2021-05-27 | iHN637 | CO_1:H2_0 | ECR-C1b | 1-3-Diaminopropane | EX_13dampp_e | -10 | 0 | 0 | 0.45 | -10 | 0 | 0 | 5.8231 | 0.82308 |  | 0.082308 | 0.22374 | 1-3-Diaminopropane | 1,3-Diaminopropane | A | C3H12N2 | 3 | 12 | 0 | 2 | 2 | 6 | 76.1396 | 139.3 | Diamine | Oxaloacetate + aKG | Proton symporter | 13dampp_c
2021-05-27 | iHN637 | CO_1:H2_0 | ECR-C1b | 1-3-Propanediol | EX_13ppd_e | -10 | 0 | 0 | 0.45 | -10 | 0 | 0 | 6.25 | 1.25 |  | 0.125 | 0.33958 | 1-3-Propanediol | 1,3-Propanediol | A | C3H8O2 | 3 | 8 | 2 | 0 | 0 | 5.3333 | 76.0928 | 213 | Diol | Glyceraldehyde 3-P | Proton symporter | 13ppd_c
2021-05-27 | iHN637 | CO_1:H2_0 | ECR-C1b | 1-4-Butanediol | EX_14bdo_e | -10 | 0 | 0 | 0.45 | -10 | 0 | 0 | 5.8127 | 0.54177 |  | 0.054177 | 0.17431 | 1-4-butanediol | 1,4-Butanediol | E | C4H10O2 | 4 | 10 | 2 | 0 | 0 | 5.5 | 90.1192 | 230 | Diol | aKG | Proton symporter | 14bdo_c
2021-05-27 | iHN637 | CO_1:H2_0 | ECR-C1b | 1-Propanol-PW1 | EX_ppoh_e | -10 | 0 | 0 | 0.45 | -10 | 0 | 0 | 6.2113 | 0.80755 |  | 0.080755 | 0.17325 | 1-propanol-PW1 | 1-Propanol (PW1) | E-S | C3H8O | 3 | 8 | 1 | 0 | 0 | 6 | 60.0938 | 97 | Alcohol | Glyceraldehyde 3-P (-->DHAP) | Proton symporter | ppoh_c
2021-05-27 | iHN637 | CO_1:H2_0 | ECR-C1b | 1-Propanol-PW2 | EX_ppoh_e | -10 | 0 | 0 | 0.45 | -10 | 0 | 0 | 6.6667 | 1.1111 |  | 0.11111 | 0.23838 | 1-propanol-PW2 | 1-Propanol (PW2) | E-S | C3H8O | 3 | 8 | 1 | 0 | 0 | 6 | 60.0938 | 97 | Alcohol | Oxaloacetate | Proton symporter | ppoh_c
2021-05-27 | iHN637 | CO_1:H2_0 | ECR-C1b | 2-3-Butanediol | EX_btd_RR_e | -10 | 0 | 0 | 0.45 | -10 | 0 | 0 | 6.3636 | 0.90909 |  | 0.090909 | 0.29249 | 2-3-butanediol | 2,3-Butanediol | E | C4H10O2 | 4 | 10 | 2 | 0 | 0 | 5.5 | 90.1192 | 177 | Diol | Pyruvate | Proton symporter | btd_RR_c
2021-05-27 | iHN637 | CO_1:H2_0 | ECR-C1b | 2-Methyl-1-Butanol | EX_2mbtoh_e | -10 | 0 | 0 | 0.45 | -10 | 0 | 0 | 6.6667 | 0.66667 |  | 0.066667 | 0.2098 | 2-Methyl-1-Butanol | 2-Methyl-1-butanol | A | C5H12O | 5 | 12 | 1 | 0 | 0 | 6 | 88.1466 | 129 | Alcohol | PEP | Proton symporter | 2mbtoh_c
2021-05-27 | iHN637 | CO_1:H2_0 | ECR-C1b | 3-Methyl-1-Pentanol | EX_3mptoh_e | -10 | 0 | 0 | 0.45 | -10 | 0 | 0 | 6.6462 | 0.54872 |  | 0.054872 | 0.20016 | 3-Methyl-1-Pentanol | 3-Methyl-1-pentanol | A | C6H14O | 6 | 14 | 1 | 0 | 0 | 6 | 102.173 | 153 | Alcohol | Oxaloacetate | Proton symporter | 3mptoh_c
2021-05-27 | iHN637 | CO_1:H2_0 | ECR-C1b | 4-Hydroxystyrene | EX_hxst_e | -10 | 0 | 0 | 0.45 | -10 | 0 | 0 | 5.3043 | 0.20284 |  | 0.020284 | 0.087009 | 4-Hydroxystyrene | 4-Hydroxystyrene | E | C8H8O | 8 | 8 | 1 | 0 | 0 | 4.75 | 120.1473 | 229 | Aromatic + Alcohol | E4P + L-glutamate | Proton symporter | 4hxst_c
2021-05-27 | iHN637 | CO_1:H2_0 | ECR-C1b | Acetone | EX_acetone_e | -10 | 0 | 0 | 0.45 | -10 | 0 | 0 | 6.25 | 1.25 |  | 0.125 | 0.25918 | Acetone | Acetone | A | C3H6O | 3 | 6 | 1 | 0 | 0 | 5.3333 | 58.0781 | 56 | Ketone | Acetyl-CoA | Proton symporter | acetone_c
2021-05-27 | iHN637 | CO_1:H2_0 | ECR-C1b | Acrylate-PW1 | EX_acryl_e | -10 | 0 | 0 | 0.45 | -10 | 0 | 0 | 5 | 0.49767 |  | 0.049767 | 0.12625 | Acrylate-PW1 | Acrylate (PW1) | A | C3H3O2 | 3 | 3 | 2 | 0 | -1 | 3.6667 | 71.0536 | 80 | Carboxylate | Glyceraldehyde 3-P | Proton symporter | acryl_c
2021-05-27 | iHN637 | CO_1:H2_0 | ECR-C1b | Acrylate-PW2 | EX_acryl_e | -10 | 0 | 0 | 0.45 | -10 | 0 | 0 | 5 | 1.2588 |  | 0.12588 | 0.31933 | Acrylate-PW2 | Acrylate (PW2) | A | C3H3O2 | 3 | 3 | 2 | 0 | -1 | 3.6667 | 71.0536 | 80 | Carboxylate | Pyruvate | Proton symporter | acryl_c
2021-05-27 | iHN637 | CO_1:H2_0 | ECR-C1b | Benzoate-PW1 | EX_bz_e | -10 | 0 | 0 | 0.45 | -10 | 0 | 0 | 5.0995 | 0.19907 |  | 0.019907 | 0.086076 | Benzoate-PW1 | Benzoate (PW1) | A | C7H5O2 | 7 | 5 | 2 | 0 | -1 | 4.1429 | 121.1121 | 249.2 | Aromatic + Carboxylate | E4P + aKG | Proton symporter | bz_c
2021-05-27 | iHN637 | CO_1:H2_0 | ECR-C1b | Benzoate-PW2 | EX_bz_e | -10 | 0 | 0 | 0.45 | -10 | 0 | 0 | 5.0926 | 0.18528 |  | 0.018528 | 0.080114 | Benzoate-PW2 | Benzoate (PW2) | A | C7H5O2 | 7 | 5 | 2 | 0 | -1 | 4.1429 | 121.1121 | 249.2 | Aromatic + Carboxylate | E4P + aKG | Proton symporter | bz_c
2021-05-27 | iHN637 | CO_1:H2_0 | ECR-C1b | Butane | EX_butane_e | -10 | 0 | 0 | 0.45 | -10 | 0 | 0 | 6.4658 | 0.5863 |  | 0.05863 | 0.12166 | Butane | Butane | E | C4H10 | 4 | 10 | 0 | 0 | 0 | 6.5 | 58.1212 | -1 | Hydrocarbon (alkane) | Acetyl-CoA + Succinyl-CoA | Diffusion | butn_c
2021-05-27 | iHN637 | CO_1:H2_0 | ECR-C1b | Butanol-PW1 | EX_btoh_e | -10 | 0 | 0 | 0.45 | -10 | 0 | 0 | 6.6667 | 0.83333 |  | 0.083333 | 0.22052 | Butanol-PW1 | Butanol (PW1) | E | C4H10O | 4 | 10 | 1 | 0 | 0 | 6 | 74.1202 | 117.7 | Alcohol | Acetyl-CoA | Proton symporter | btoh_c
2021-05-27 | iHN637 | CO_1:H2_0 | ECR-C1b | Butanol-PW2 | EX_btoh_e | -10 | 0 | 0 | 0.45 | -10 | 0 | 0 | 6.6667 | 0.83333 |  | 0.083333 | 0.22052 | Butanol-PW2 | Butanol (PW2) | E | C4H10O | 4 | 10 | 1 | 0 | 0 | 6 | 74.1202 | 117.7 | Alcohol | Oxaloacetate | Proton symporter | btoh_c
2021-05-27 | iHN637 | CO_1:H2_0 | ECR-C1b | Butyrate | EX_but_e | -10 | 0 | 0 | 0.45 | -10 | 0 | 0 | 6 | 1 |  | 0.1 | 0.31094 | Butyrate | Butyrate | A | C4H7O2 | 4 | 7 | 2 | 0 | -1 | 4.75 | 87.0957 | 163.5 | Carboxylate | Acetyl-CoA | Proton symporter | but_c
2021-05-27 | iHN637 | CO_1:H2_0 | ECR-C1b | Catechol | EX_catechol_e | -10 | 0 | 0 | 0.45 | -10 | 0 | 0 | 5.1562 | 0.31241 |  | 0.031241 | 0.12281 | Catechol | Catechol | E | C6H6O2 | 6 | 6 | 2 | 0 | 0 | 4.3333 | 110.1092 | 245 | Aromatic + Diol | Glyceraldehyde 3-P | Proton symporter | catechol_c
2021-05-27 | iHN637 | CO_1:H2_0 | ECR-C1b | Citrate | EX_cit_e | -10 | 0 | 0 | 0.45 | -10 | 0 | 0 | 4.0696 | 0.62029 |  | 0.062029 | 0.41876 | Citrate | Citrate | iJO1366 | C6H5O7 | 6 | 5 | 7 | 0 | -3 | 2.5 | 189.0964 | NA | Tricarboxylate + Alcohol | Acetyl-CoA | Proton antiport | cit_c
2021-05-27 | iHN637 | CO_1:H2_0 | ECR-C1b | CoumaricAcid | EX_T4hcinnm_e | -10 | 0 | 0 | 0.45 | -10 | 0 | 0 | 5.0995 | 0.19907 |  | 0.019907 | 0.11595 | Coumaric acid | Coumaric acid | E | C9H7O3 | 9 | 7 | 3 | 0 | -1 | 4.1111 | 163.1482 | 346 | Aromatic + Alcohol + Carboxylate | E4P + L-glutamate | Proton symporter | T4hcinnm_c
2021-05-27 | iHN637 | CO_1:H2_0 | ECR-C1b | EthylAcetate | EX_aces_e | -10 | 0 | 0 | 0.45 | -10 | 0 | 0 | 6 | 1 |  | 0.1 | 0.31454 | EthylAcetate | Ethyl acetate | E | C4H8O2 | 4 | 8 | 2 | 0 | 0 | 5 | 88.1035 | 77.1 | Carboxylate Ester | Acetyl-CoA | Proton symporter | aces_c
2021-05-27 | iHN637 | CO_1:H2_0 | ECR-C1b | Farnesene | EX_frene_e | -10 | 0 | 0 | 0.45 | -10 | 0 | 0 | 5.8855 | 0.14759 |  | 0.014759 | 0.10767 | Farnesene | Farnesene | A | C15H24 | 15 | 24 | 0 | 0 | 0 | 5.6 | 204.3487 | 260 (A)/272 (B) | Hydrocarbon | Acetyl-CoA | Proton symporter | frene_c
2021-05-27 | iHN637 | CO_1:H2_0 | ECR-C1b | GammaButyrolactone | EX_gblt_e | -10 | 0 | 0 | 0.45 | -10 | 0 | 0 | 5.2518 | 0.50353 |  | 0.050353 | 0.15476 | GammaButyrolactone | Gamma butyrolactone | A | C4H6O2 | 4 | 6 | 2 | 0 | 0 | 4.5 | 86.0878 | 204 | Lactone (cyclic ester) | aKG | Proton symporter | gblt_c
2021-05-27 | iHN637 | CO_1:H2_0 | ECR-C1b | Glutamate_L | EX_glu__L_e | -10 | 0 | 0 | 0.45 | -10 | 0 | 0 | 4.6492 | 0.70164 |  | 0.070164 | 0.36602 | Glutamate_L | L-Glutamate | iJO1366 | C5H8NO4 | 5 | 8 | 4 | 1 | -1 | 3.4 | 146.1189 | 333.8 | Amino acid | aKG | Proton symporter | glu__L_c
2021-05-27 | iHN637 | CO_1:H2_0 | ECR-C1b | Glycolate | EX_glyclt_e | -10 | 0 | 0 | 0.45 | -10 | 0 | 0 | 4.2621 | 0.73793 |  | 0.073793 | 0.1977 | Glycolate | Glycolate | iJO1366 | C2H3O3 | 2 | 3 | 3 | 0 | -1 | 2.5 | 75.0419 | 112 | Carboxylate + Alcohol (hydroxy carboxylate) | Glyoxylate (*isocitrate) | Proton symporter | glyclt_c
2021-05-27 | iHN637 | CO_1:H2_0 | ECR-C1b | Heptane | EX_heptane_e | -10 | 0 | 0 | 0.45 | -10 | 0 | 0 | 6.8182 | 0.45455 |  | 0.045455 | 0.1626 | Heptane | Heptane | E | C7H16 | 7 | 16 | 0 | 0 | 0 | 6.2857 | 100.2003 | 98 | Hydrocarbon (alkane) | Acetyl-CoA | Proton symporter | hept_c
2021-05-27 | iHN637 | CO_1:H2_0 | ECR-C1b | Hexane | EX_hexane_e | -10 | 0 | 0 | 0.45 | -10 | 0 | 0 | 6.8421 | 0.52632 |  | 0.052632 | 0.16192 | Hexane | Hexane | E | C6H14 | 6 | 14 | 0 | 0 | 0 | 6.3333 | 86.174 | 69 | Hydrocarbon (alkane) | Acetyl-CoA + Succinyl-CoA | Proton symporter | hex_c
2021-05-27 | iHN637 | CO_1:H2_0 | ECR-C1b | Isobutanol | EX_ibutoh_e | -10 | 0 | 0 | 0.45 | -10 | 0 | 0 | 6.6667 | 0.83333 |  | 0.083333 | 0.25625 | Isobutanol | Isobutanol | E | C5H10O | 5 | 10 | 1 | 0 | 0 | 5.6 | 86.1309 | 108 | Alcohol | Pyruvate | Proton symporter | ibutoh_c
2021-05-27 | iHN637 | CO_1:H2_0 | ECR-C1b | Isobutyrate | EX_ibt_e | -10 | 0 | 0 | 0.45 | -10 | 0 | 0 | 6 | 1 |  | 0.1 | 0.31094 | Isobutyrate | Isobutyrate | A | C4H7O2 | 4 | 7 | 2 | 0 | -1 | 4.75 | 87.0957 | 155 | Carboxylate | Pyruvate | Proton symporter | ibt_c
2021-05-27 | iHN637 | CO_1:H2_0 | ECR-C1b | Isoprene | EX_iprene_e | -10 | 0 | 0 | 0.45 | -10 | 0 | 0 | 5.8735 | 0.43673 |  | 0.043673 | 0.10621 | Isoprene | Isoprene | E | C5H8 | 5 | 8 | 0 | 0 | 0 | 5.6 | 68.1162 | 34.07 | Hydrocarbon | Acetyl-CoA | Diffusion | iprene_c
2021-05-27 | iHN637 | CO_1:H2_0 | ECR-C1b | Isopropanol | EX_2ppoh_e | -10 | 0 | 0 | 0.45 | -10 | 0 | 0 | 6.6667 | 1.1111 |  | 0.11111 | 0.23838 | Isopropanol | Isopropanol | A | C3H8O | 3 | 8 | 1 | 0 | 0 | 6 | 60.0938 | 82.5 | Alcohol | Acetyl-CoA | Proton symporter | 2ppoh_c
2021-05-27 | iHN637 | CO_1:H2_0 | ECR-C1b | Itaconate | EX_itacon_e | -10 | 0 | 0 | 0.45 | -10 | 0 | 0 | 4.6246 | 0.75088 |  | 0.075088 | 0.34335 | Itaconate | Itaconate | E | C5H4O4 | 5 | 4 | 4 | 0 | -2 | 3.2 | 128.0809 | 381 | Dicarboxylate | Acetyl-CoA + Oxaloacetate | Proton symporter | itacon_c
2021-05-27 | iHN637 | CO_1:H2_0 | ECR-C1b | Limonene | EX_limnen_e | -10 | 0 | 0 | 0.45 | -10 | 0 | 0 | 5.8917 | 0.22292 |  | 0.022292 | 0.10842 | Limonene | Limonene | E | C10H16 | 10 | 16 | 0 | 0 | 0 | 5.6 | 136.2324 | 176 | Isoprenoid; Aromatic (Cycloalkane) | Acetyl-CoA | Proton symporter | limnen_c
2021-05-27 | iHN637 | CO_1:H2_0 | ECR-C1b | Lysine_L | EX_lys__L_e | -10 | 0 | 0 | 0.45 | -10 | 0 | 0 | 5.5487 | 0.54872 |  | 0.054872 | 0.28835 | Lysine_L | L-Lysine | iJO1366 | C6H15N2O2 | 6 | 15 | 2 | 2 | 1 | 4.8333 | 147.1932 | NA | Amino acid | Oxaloacetate | Proton antiport | lys__L_
2021-05-27 | iHN637 | CO_1:H2_0 | ECR-C1b | Malate_L | EX_mal__L_e | -10 | 0 | 0 | 0.45 | -10 | 0 | 0 | 4.0696 | 0.93043 |  | 0.093043 | 0.43871 | Malate_L | L-Malate | iJO1366 | C4H4O5 | 4 | 4 | 5 | 0 | -2 | 2.5 | 132.0692 | NA | Dicarboxylate | Oxaloacetate | Proton symporter | mal__L_e
2021-05-27 | iHN637 | CO_1:H2_0 | ECR-C1b | Malonate | EX_malon_e | -10 | 0 | 0 | 0.45 | -10 | 0 | 0 | 3.93 | 1.07 |  | 0.107 | 0.38981 | Malonate | Malonate | A | C3H2O4 | 3 | 2 | 4 | 0 | -2 | 2 | 102.0438 | 199 | Dicarboxylate | Oxaloacetate | Proton symporter | malon_c
2021-05-27 | iHN637 | CO_1:H2_0 | ECR-C1b | Nonane | EX_nonane_e | -10 | 0 | 0 | 0.45 | -10 | 0 | 0 | 6.7857 | 0.35714 |  | 0.035714 | 0.16353 | Nonane | Nonane | E | C9H20 | 9 | 20 | 0 | 0 | 0 | 6.2222 | 128.2531 | 151 | Hydrocarbon (alkane) | Acetyl-CoA | Proton symporter | nonan_c
2021-05-27 | iHN637 | CO_1:H2_0 | ECR-C1b | Octane | EX_octane_e | -10 | 0 | 0 | 0.45 | -10 | 0 | 0 | 6.8 | 0.4 |  | 0.04 | 0.16312 | Octane | Octane | E | C8H18 | 8 | 18 | 0 | 0 | 0 | 6.25 | 114.2267 | 126 | Hydrocarbon (alkane) | Acetyl-CoA + Succinyl-CoA | Proton symporter | octn_c
2021-05-27 | iHN637 | CO_1:H2_0 | ECR-C1b | Pentane | EX_pentane_e | -10 | 0 | 0 | 0.45 | -10 | 0 | 0 | 6.875 | 0.625 |  | 0.0625 | 0.16099 | Pentane | Pentane | E | C5H12 | 5 | 12 | 0 | 0 | 0 | 6.4 | 72.1476 | 36.1 | Hydrocarbon (alkane) | Acetyl-CoA | Diffusion | pent_c
2021-05-27 | iHN637 | CO_1:H2_0 | ECR-C1b | Pentanol-PW1 | EX_pentoh_e | -10 | 0 | 0 | 0.45 | -10 | 0 | 0 | 6.507 | 0.60282 |  | 0.060282 | 0.1897 | Pentanol-PW1 | Pentanol (PW1) | E | C5H12O | 5 | 12 | 1 | 0 | 0 | 6 | 88.1466 | 138 | Alcohol | Acetyl-CoA + Succinyl-CoA | Proton symporter | pentoh_c
2021-05-27 | iHN637 | CO_1:H2_0 | ECR-C1b | Pentanol-PW2 | EX_pentoh_e | -10 | 0 | 0 | 0.45 | -10 | 0 | 0 | 6.507 | 0.60282 |  | 0.060282 | 0.1897 | Pentanol-PW2 | Pentanol (PW2) | E | C5H12O | 5 | 12 | 1 | 0 | 0 | 6 | 88.1466 | 138 | Alcohol | Oxaloacetate | Proton symporter | pentoh_c
2021-05-27 | iHN637 | CO_1:H2_0 | ECR-C1b | Phenol | EX_phenol_e | -10 | 0 | 0 | 0.45 | -10 | 0 | 0 | 5.2253 | 0.22526 |  | 0.022526 | 0.075686 | Phenol | Phenol | E-S | C6H6O | 6 | 6 | 1 | 0 | 0 | 4.6667 | 94.1102 | 181.7 | Aromatic + Alcohol | E4P + L-glutamate | Proton symporter | phenol_c
2021-05-27 | iHN637 | CO_1:H2_0 | ECR-C1b | Propane-PW1 | EX_propane_e | -10 | 0 | 0 | 0.45 | -10 | 0 | 0 | 7 | 1 |  | 0.1 | 0.15743 | Propane-PW1 | Propane (PW1) | E | C3H8 | 3 | 8 | 0 | 0 | 0 | 6.6667 | 44.0948 | -42 | Hydrocarbon | Acetyl-CoA | Diffusion | prop_c
2021-05-27 | iHN637 | CO_1:H2_0 | ECR-C1b | Propane-PW2 | EX_propane_e | -10 | 0 | 0 | 0.45 | -10 | 0 | 0 | 7 | 1 |  | 0.1 | 0.15743 | Propane-PW2 | Propane (PW2) | E | C3H8 | 3 | 8 | 0 | 0 | 0 | 6.6667 | 44.0948 | -42 | Hydrocarbon | Oxaloacetate | Diffusion | prop_c
2021-05-27 | iHN637 | CO_1:H2_0 | ECR-C1b | Shikimate | EX_skm_e | -10 | 0 | 0 | 0.45 | -10 | 0 | 0 | 5 | 0.30141 |  | 0.030141 | 0.18631 | Shikimate | Shikimate | E | C7H9O5 | 7 | 9 | 5 | 0 | -1 | 3.8571 | 173.1405 | 400.5 | Aromatic + Alcohol + Carboxylate | PEP + E4P (Glyceraldehyde 3-P) | Proton symporter | skm_c
2021-05-27 | iHN637 | CO_1:H2_0 | ECR-C1b | Styrene | EX_styr_e | -10 | 0 | 0 | 0.45 | -10 | 0 | 0 | 5.4115 | 0.20577 |  | 0.020577 | 0.07651 | Styrene | Styrene | E-S | C8H8 | 8 | 8 | 0 | 0 | 0 | 5 | 104.1483 | 145 | Cycloalkane | E4P | Proton symporter | styr_c
2021-05-27 | iHN637 | CO_1:H2_0 | ECR-C1b | Succinate | EX_succ_e | -10 | 0 | 0 | 0.45 | -10 | 0 | 0 | 4.478 | 1.0439 |  | 0.10439 | 0.43258 | Succinate | Succinate | iJO1366 | C4H4O4 | 4 | 4 | 4 | 0 | -2 | 3 | 116.0702 | 235 | Dicarboxylate | Oxaloacetate | Proton symporter | succ_c
2021-05-27 | iHN637 | CO_1:H2_0.5 | ECR-C1b | 1-3-Butanediol-PW1 | EX_r13bdo_e | -10 | 0 | -5 | 0.45 | -10 | 0 | -5 | 4.5455 | 1.3636 |  | 0.13636 | 0.42347 | 1-3-butanediol-PW1 | 1,3-Butanediol (PW1) | E | C4H10O2 | 4 | 10 | 2 | 0 | 0 | 5.5 | 90.1192 | 207 | Diol | Acetyl-CoA | Proton symporter | 13bdo__R_c
2021-05-27 | iHN637 | CO_1:H2_0.5 | ECR-C1b | 1-3-Butanediol-PW2 | EX_r13bdo_e | -10 | 0 | -5 | 0.45 | -10 | 0 | -5 | 4.5455 | 1.3636 |  | 0.13636 | 0.42347 | 1-3-butanediol-PW2 | 1,3-Butanediol (PW2) | E | C4H10O2 | 4 | 10 | 2 | 0 | 0 | 5.5 | 90.1192 | 207 | Diol | Pyruvate (acetalehyde) | Proton symporter | 13bdo__R_c
2021-05-27 | iHN637 | CO_1:H2_0.5 | ECR-C1b | 1-3-Diaminopropane | EX_13dampp_e | -10 | 0 | -5 | 0.45 | -10 | 0 | -5 | 3.6115 | 1.1115 |  | 0.11115 | 0.29163 | 1-3-Diaminopropane | 1,3-Diaminopropane | A | C3H12N2 | 3 | 12 | 0 | 2 | 2 | 6 | 76.1396 | 139.3 | Diamine | Oxaloacetate + aKG | Proton symporter | 13dampp_c
2021-05-27 | iHN637 | CO_1:H2_0.5 | ECR-C1b | 1-3-Propanediol | EX_13ppd_e | -10 | 0 | -5 | 0.45 | -10 | 0 | -5 | 4.375 | 1.875 |  | 0.1875 | 0.49164 | 1-3-Propanediol | 1,3-Propanediol | A | C3H8O2 | 3 | 8 | 2 | 0 | 0 | 5.3333 | 76.0928 | 213 | Diol | Glyceraldehyde 3-P | Proton symporter | 13ppd_c
2021-05-27 | iHN637 | CO_1:H2_0.5 | ECR-C1b | 1-4-Butanediol | EX_14bdo_e | -10 | 0 | -5 | 0.45 | -10 | 0 | -5 | 3.5975 | 0.73165 |  | 0.073165 | 0.22721 | 1-4-butanediol | 1,4-Butanediol | E | C4H10O2 | 4 | 10 | 2 | 0 | 0 | 5.5 | 90.1192 | 230 | Diol | aKG | Proton symporter | 14bdo_c
2021-05-27 | iHN637 | CO_1:H2_0.5 | ECR-C1b | 1-Propanol-PW1 | EX_ppoh_e | -10 | 0 | -5 | 0.45 | -10 | 0 | -5 | 4.1358 | 1.0906 |  | 0.10906 | 0.22583 | 1-propanol-PW1 | 1-Propanol (PW1) | E-S | C3H8O | 3 | 8 | 1 | 0 | 0 | 6 | 60.0938 | 97 | Alcohol | Glyceraldehyde 3-P (-->DHAP) | Proton symporter | ppoh_c
2021-05-27 | iHN637 | CO_1:H2_0.5 | ECR-C1b | 1-Propanol-PW2 | EX_ppoh_e | -10 | 0 | -5 | 0.45 | -10 | 0 | -5 | 5 | 1.6667 |  | 0.16667 | 0.34513 | 1-propanol-PW2 | 1-Propanol (PW2) | E-S | C3H8O | 3 | 8 | 1 | 0 | 0 | 6 | 60.0938 | 97 | Alcohol | Oxaloacetate | Proton symporter | ppoh_c
2021-05-27 | iHN637 | CO_1:H2_0.5 | ECR-C1b | 2-3-Butanediol | EX_btd_RR_e | -10 | 0 | -5 | 0.45 | -10 | 0 | -5 | 4.5455 | 1.3636 |  | 0.13636 | 0.42347 | 2-3-butanediol | 2,3-Butanediol | E | C4H10O2 | 4 | 10 | 2 | 0 | 0 | 5.5 | 90.1192 | 177 | Diol | Pyruvate | Proton symporter | btd_RR_c
2021-05-27 | iHN637 | CO_1:H2_0.5 | ECR-C1b | 2-Methyl-1-Butanol | EX_2mbtoh_e | -10 | 0 | -5 | 0.45 | -10 | 0 | -5 | 5 | 1 |  | 0.1 | 0.30374 | 2-Methyl-1-Butanol | 2-Methyl-1-butanol | A | C5H12O | 5 | 12 | 1 | 0 | 0 | 6 | 88.1466 | 129 | Alcohol | PEP | Proton symporter | 2mbtoh_c
2021-05-27 | iHN637 | CO_1:H2_0.5 | ECR-C1b | 3-Methyl-1-Pentanol | EX_3mptoh_e | -10 | 0 | -5 | 0.45 | -10 | 0 | -5 | 4.7231 | 0.74103 |  | 0.074103 | 0.2609 | 3-Methyl-1-Pentanol | 3-Methyl-1-pentanol | A | C6H14O | 6 | 14 | 1 | 0 | 0 | 6 | 102.173 | 153 | Alcohol | Oxaloacetate | Proton symporter | 3mptoh_c
2021-05-27 | iHN637 | CO_1:H2_0.5 | ECR-C1b | 4-Hydroxystyrene | EX_hxst_e | -10 | 0 | -5 | 0.45 | -10 | 0 | -5 | 2.9109 | 0.27393 |  | 0.027393 | 0.11341 | 4-Hydroxystyrene | 4-Hydroxystyrene | E | C8H8O | 8 | 8 | 1 | 0 | 0 | 4.75 | 120.1473 | 229 | Aromatic + Alcohol | E4P + L-glutamate | Proton symporter | 4hxst_c
2021-05-27 | iHN637 | CO_1:H2_0.5 | ECR-C1b | Acetone | EX_acetone_e | -10 | 0 | -5 | 0.45 | -10 | 0 | -5 | 4.375 | 1.875 |  | 0.1875 | 0.37525 | Acetone | Acetone | A | C3H6O | 3 | 6 | 1 | 0 | 0 | 5.3333 | 58.0781 | 56 | Ketone | Acetyl-CoA | Proton symporter | acetone_c
2021-05-27 | iHN637 | CO_1:H2_0.5 | ECR-C1b | Acrylate-PW1 | EX_acryl_e | -10 | 0 | -5 | 0.45 | -10 | 0 | -5 | 2.5 | 0.67209 |  | 0.067209 | 0.16456 | Acrylate-PW1 | Acrylate (PW1) | A | C3H3O2 | 3 | 3 | 2 | 0 | -1 | 3.6667 | 71.0536 | 80 | Carboxylate | Glyceraldehyde 3-P | Proton symporter | acryl_c
2021-05-27 | iHN637 | CO_1:H2_0.5 | ECR-C1b | Acrylate-PW2 | EX_acryl_e | -10 | 0 | -5 | 0.45 | -10 | 0 | -5 | 2.5 | 1.7 |  | 0.17 | 0.41623 | Acrylate-PW2 | Acrylate (PW2) | A | C3H3O2 | 3 | 3 | 2 | 0 | -1 | 3.6667 | 71.0536 | 80 | Carboxylate | Pyruvate | Proton symporter | acryl_c
2021-05-27 | iHN637 | CO_1:H2_0.5 | ECR-C1b | Benzoate-PW1 | EX_bz_e | -10 | 0 | -5 | 0.45 | -10 | 0 | -5 | 2.6344 | 0.26884 |  | 0.026884 | 0.1122 | Benzoate-PW1 | Benzoate (PW1) | A | C7H5O2 | 7 | 5 | 2 | 0 | -1 | 4.1429 | 121.1121 | 249.2 | Aromatic + Carboxylate | E4P + aKG | Proton symporter | bz_c
2021-05-27 | iHN637 | CO_1:H2_0.5 | ECR-C1b | Benzoate-PW2 | EX_bz_e | -10 | 0 | -5 | 0.45 | -10 | 0 | -5 | 2.6251 | 0.25022 |  | 0.025022 | 0.10443 | Benzoate-PW2 | Benzoate (PW2) | A | C7H5O2 | 7 | 5 | 2 | 0 | -1 | 4.1429 | 121.1121 | 249.2 | Aromatic + Carboxylate | E4P + aKG | Proton symporter | bz_c
2021-05-27 | iHN637 | CO_1:H2_0.5 | ECR-C1b | Butane | EX_butane_e | -10 | 0 | -5 | 0.45 | -10 | 0 | -5 | 4.4795 | 0.79178 |  | 0.079178 | 0.15858 | Butane | Butane | E | C4H10 | 4 | 10 | 0 | 0 | 0 | 6.5 | 58.1212 | -1 | Hydrocarbon (alkane) | Acetyl-CoA + Succinyl-CoA | Diffusion | butn_c
2021-05-27 | iHN637 | CO_1:H2_0.5 | ECR-C1b | Butanol-PW1 | EX_btoh_e | -10 | 0 | -5 | 0.45 | -10 | 0 | -5 | 5 | 1.25 |  | 0.125 | 0.31926 | Butanol-PW1 | Butanol (PW1) | E | C4H10O | 4 | 10 | 1 | 0 | 0 | 6 | 74.1202 | 117.7 | Alcohol | Acetyl-CoA | Proton symporter | btoh_c
2021-05-27 | iHN637 | CO_1:H2_0.5 | ECR-C1b | Butanol-PW2 | EX_btoh_e | -10 | 0 | -5 | 0.45 | -10 | 0 | -5 | 5 | 1.25 |  | 0.125 | 0.31926 | Butanol-PW2 | Butanol (PW2) | E | C4H10O | 4 | 10 | 1 | 0 | 0 | 6 | 74.1202 | 117.7 | Alcohol | Oxaloacetate | Proton symporter | btoh_c
2021-05-27 | iHN637 | CO_1:H2_0.5 | ECR-C1b | Butyrate | EX_but_e | -10 | 0 | -5 | 0.45 | -10 | 0 | -5 | 4 | 1.5 |  | 0.15 | 0.45018 | Butyrate | Butyrate | A | C4H7O2 | 4 | 7 | 2 | 0 | -1 | 4.75 | 87.0957 | 163.5 | Carboxylate | Acetyl-CoA | Proton symporter | but_c
2021-05-27 | iHN637 | CO_1:H2_0.5 | ECR-C1b | Catechol | EX_catechol_e | -10 | 0 | -5 | 0.45 | -10 | 0 | -5 | 2.7109 | 0.4219 |  | 0.04219 | 0.16008 | Catechol | Catechol | E | C6H6O2 | 6 | 6 | 2 | 0 | 0 | 4.3333 | 110.1092 | 245 | Aromatic + Diol | Glyceraldehyde 3-P | Proton symporter | catechol_c
2021-05-27 | iHN637 | CO_1:H2_0.5 | ECR-C1b | Citrate | EX_cit_e | -10 | 0 | -5 | 0.45 | -10 | 0 | -5 | 1.2435 | 0.83768 |  | 0.083768 | 0.54584 | Citrate | Citrate | iJO1366 | C6H5O7 | 6 | 5 | 7 | 0 | -3 | 2.5 | 189.0964 | NA | Tricarboxylate + Alcohol | Acetyl-CoA | Proton antiport | cit_c
2021-05-27 | iHN637 | CO_1:H2_0.5 | ECR-C1b | CoumaricAcid | EX_T4hcinnm_e | -10 | 0 | -5 | 0.45 | -10 | 0 | -5 | 2.6344 | 0.26884 |  | 0.026884 | 0.15114 | Coumaric acid | Coumaric acid | E | C9H7O3 | 9 | 7 | 3 | 0 | -1 | 4.1111 | 163.1482 | 346 | Aromatic + Alcohol + Carboxylate | E4P + L-glutamate | Proton symporter | T4hcinnm_c
2021-05-27 | iHN637 | CO_1:H2_0.5 | ECR-C1b | EthylAcetate | EX_aces_e | -10 | 0 | -5 | 0.45 | -10 | 0 | -5 | 4 | 1.5 |  | 0.15 | 0.45539 | EthylAcetate | Ethyl acetate | E | C4H8O2 | 4 | 8 | 2 | 0 | 0 | 5 | 88.1035 | 77.1 | Carboxylate Ester | Acetyl-CoA | Proton symporter | aces_c
2021-05-27 | iHN637 | CO_1:H2_0.5 | ECR-C1b | Farnesene | EX_frene_e | -10 | 0 | -5 | 0.45 | -10 | 0 | -5 | 3.6959 | 0.19931 |  | 0.019931 | 0.14035 | Farnesene | Farnesene | A | C15H24 | 15 | 24 | 0 | 0 | 0 | 5.6 | 204.3487 | 260 (A)/272 (B) | Hydrocarbon | Acetyl-CoA | Proton symporter | frene_c
2021-05-27 | iHN637 | CO_1:H2_0.5 | ECR-C1b | GammaButyrolactone | EX_gblt_e | -10 | 0 | -5 | 0.45 | -10 | 0 | -5 | 2.84 | 0.68 |  | 0.068 | 0.20172 | GammaButyrolactone | Gamma butyrolactone | A | C4H6O2 | 4 | 6 | 2 | 0 | 0 | 4.5 | 86.0878 | 204 | Lactone (cyclic ester) | aKG | Proton symporter | gblt_c
2021-05-27 | iHN637 | CO_1:H2_0.5 | ECR-C1b | Glutamate_L | EX_glu__L_e | -10 | 0 | -5 | 0.45 | -10 | 0 | -5 | 2.0262 | 0.94754 |  | 0.094754 | 0.4771 | Glutamate_L | L-Glutamate | iJO1366 | C5H8NO4 | 5 | 8 | 4 | 1 | -1 | 3.4 | 146.1189 | 333.8 | Amino acid | aKG | Proton symporter | glu__L_c
2021-05-27 | iHN637 | CO_1:H2_0.5 | ECR-C1b | Glycolate | EX_glyclt_e | -10 | 0 | -5 | 0.45 | -10 | 0 | -5 | 1.5034 | 0.99655 |  | 0.099655 | 0.2577 | Glycolate | Glycolate | iJO1366 | C2H3O3 | 2 | 3 | 3 | 0 | -1 | 2.5 | 75.0419 | 112 | Carboxylate + Alcohol (hydroxy carboxylate) | Glyoxylate (*isocitrate) | Proton symporter | glyclt_c
2021-05-27 | iHN637 | CO_1:H2_0.5 | ECR-C1b | Heptane | EX_heptane_e | -10 | 0 | -5 | 0.45 | -10 | 0 | -5 | 5.2273 | 0.68182 |  | 0.068182 | 0.23542 | Heptane | Heptane | E | C7H16 | 7 | 16 | 0 | 0 | 0 | 6.2857 | 100.2003 | 98 | Hydrocarbon (alkane) | Acetyl-CoA | Proton symporter | hept_c
2021-05-27 | iHN637 | CO_1:H2_0.5 | ECR-C1b | Hexane | EX_hexane_e | -10 | 0 | -5 | 0.45 | -10 | 0 | -5 | 5.2632 | 0.78947 |  | 0.078947 | 0.23443 | Hexane | Hexane | E | C6H14 | 6 | 14 | 0 | 0 | 0 | 6.3333 | 86.174 | 69 | Hydrocarbon (alkane) | Acetyl-CoA + Succinyl-CoA | Proton symporter | hex_c
2021-05-27 | iHN637 | CO_1:H2_0.5 | ECR-C1b | Isobutanol | EX_ibutoh_e | -10 | 0 | -5 | 0.45 | -10 | 0 | -5 | 5 | 1.25 |  | 0.125 | 0.371 | Isobutanol | Isobutanol | E | C5H10O | 5 | 10 | 1 | 0 | 0 | 5.6 | 86.1309 | 108 | Alcohol | Pyruvate | Proton symporter | ibutoh_c
2021-05-27 | iHN637 | CO_1:H2_0.5 | ECR-C1b | Isobutyrate | EX_ibt_e | -10 | 0 | -5 | 0.45 | -10 | 0 | -5 | 4 | 1.5 |  | 0.15 | 0.45018 | Isobutyrate | Isobutyrate | A | C4H7O2 | 4 | 7 | 2 | 0 | -1 | 4.75 | 87.0957 | 155 | Carboxylate | Pyruvate | Proton symporter | ibt_c
2021-05-27 | iHN637 | CO_1:H2_0.5 | ECR-C1b | Isoprene | EX_iprene_e | -10 | 0 | -5 | 0.45 | -10 | 0 | -5 | 3.6796 | 0.5898 |  | 0.05898 | 0.13844 | Isoprene | Isoprene | E | C5H8 | 5 | 8 | 0 | 0 | 0 | 5.6 | 68.1162 | 34.07 | Hydrocarbon | Acetyl-CoA | Diffusion | iprene_c
2021-05-27 | iHN637 | CO_1:H2_0.5 | ECR-C1b | Isopropanol | EX_2ppoh_e | -10 | 0 | -5 | 0.45 | -10 | 0 | -5 | 5 | 1.6667 |  | 0.16667 | 0.34513 | Isopropanol | Isopropanol | A | C3H8O | 3 | 8 | 1 | 0 | 0 | 6 | 60.0938 | 82.5 | Alcohol | Acetyl-CoA | Proton symporter | 2ppoh_c
2021-05-27 | iHN637 | CO_1:H2_0.5 | ECR-C1b | Itaconate | EX_itacon_e | -10 | 0 | -5 | 0.45 | -10 | 0 | -5 | 1.993 | 1.014 |  | 0.1014 | 0.44755 | Itaconate | Itaconate | E | C5H4O4 | 5 | 4 | 4 | 0 | -2 | 3.2 | 128.0809 | 381 | Dicarboxylate | Acetyl-CoA + Oxaloacetate | Proton symporter | itacon_c
2021-05-27 | iHN637 | CO_1:H2_0.5 | ECR-C1b | Limonene | EX_limnen_e | -10 | 0 | -5 | 0.45 | -10 | 0 | -5 | 3.7042 | 0.30104 |  | 0.030104 | 0.14132 | Limonene | Limonene | E | C10H16 | 10 | 16 | 0 | 0 | 0 | 5.6 | 136.2324 | 176 | Isoprenoid; Aromatic (Cycloalkane) | Acetyl-CoA | Proton symporter | limnen_c
2021-05-27 | iHN637 | CO_1:H2_0.5 | ECR-C1b | Lysine_L | EX_lys__L_e | -10 | 0 | -5 | 0.45 | -10 | 0 | -5 | 3.241 | 0.74103 |  | 0.074103 | 0.37586 | Lysine_L | L-Lysine | iJO1366 | C6H15N2O2 | 6 | 15 | 2 | 2 | 1 | 4.8333 | 147.1932 | NA | Amino acid | Oxaloacetate | Proton antiport | lys__L_
2021-05-27 | iHN637 | CO_1:H2_0.5 | ECR-C1b | Malate_L | EX_mal__L_e | -10 | 0 | -5 | 0.45 | -10 | 0 | -5 | 1.2435 | 1.2565 |  | 0.12565 | 0.57184 | Malate_L | L-Malate | iJO1366 | C4H4O5 | 4 | 4 | 5 | 0 | -2 | 2.5 | 132.0692 | NA | Dicarboxylate | Oxaloacetate | Proton symporter | mal__L_e
2021-05-27 | iHN637 | CO_1:H2_0.5 | ECR-C1b | Malonate | EX_malon_e | -10 | 0 | -5 | 0.45 | -10 | 0 | -5 | 1.055 | 1.445 |  | 0.1445 | 0.50811 | Malonate | Malonate | A | C3H2O4 | 3 | 2 | 4 | 0 | -2 | 2 | 102.0438 | 199 | Dicarboxylate | Oxaloacetate | Proton symporter | malon_c
2021-05-27 | iHN637 | CO_1:H2_0.5 | ECR-C1b | Nonane | EX_nonane_e | -10 | 0 | -5 | 0.45 | -10 | 0 | -5 | 5.1786 | 0.53571 |  | 0.053571 | 0.23676 | Nonane | Nonane | E | C9H20 | 9 | 20 | 0 | 0 | 0 | 6.2222 | 128.2531 | 151 | Hydrocarbon (alkane) | Acetyl-CoA | Proton symporter | nonan_c
2021-05-27 | iHN637 | CO_1:H2_0.5 | ECR-C1b | Octane | EX_octane_e | -10 | 0 | -5 | 0.45 | -10 | 0 | -5 | 5.2 | 0.6 |  | 0.06 | 0.23617 | Octane | Octane | E | C8H18 | 8 | 18 | 0 | 0 | 0 | 6.25 | 114.2267 | 126 | Hydrocarbon (alkane) | Acetyl-CoA + Succinyl-CoA | Proton symporter | octn_c
2021-05-27 | iHN637 | CO_1:H2_0.5 | ECR-C1b | Pentane | EX_pentane_e | -10 | 0 | -5 | 0.45 | -10 | 0 | -5 | 5.3125 | 0.9375 |  | 0.09375 | 0.23307 | Pentane | Pentane | E | C5H12 | 5 | 12 | 0 | 0 | 0 | 6.4 | 72.1476 | 36.1 | Hydrocarbon (alkane) | Acetyl-CoA | Diffusion | pent_c
2021-05-27 | iHN637 | CO_1:H2_0.5 | ECR-C1b | Pentanol-PW1 | EX_pentoh_e | -10 | 0 | -5 | 0.45 | -10 | 0 | -5 | 4.5352 | 0.81408 |  | 0.081408 | 0.24727 | Pentanol-PW1 | Pentanol (PW1) | E | C5H12O | 5 | 12 | 1 | 0 | 0 | 6 | 88.1466 | 138 | Alcohol | Acetyl-CoA + Succinyl-CoA | Proton symporter | pentoh_c
2021-05-27 | iHN637 | CO_1:H2_0.5 | ECR-C1b | Pentanol-PW2 | EX_pentoh_e | -10 | 0 | -5 | 0.45 | -10 | 0 | -5 | 4.5352 | 0.81408 |  | 0.081408 | 0.24727 | Pentanol-PW2 | Pentanol (PW2) | E | C5H12O | 5 | 12 | 1 | 0 | 0 | 6 | 88.1466 | 138 | Alcohol | Oxaloacetate | Proton symporter | pentoh_c
2021-05-27 | iHN637 | CO_1:H2_0.5 | ECR-C1b | Phenol | EX_phenol_e | -10 | 0 | -5 | 0.45 | -10 | 0 | -5 | 2.8042 | 0.30421 |  | 0.030421 | 0.098654 | Phenol | Phenol | E-S | C6H6O | 6 | 6 | 1 | 0 | 0 | 4.6667 | 94.1102 | 181.7 | Aromatic + Alcohol | E4P + L-glutamate | Proton symporter | phenol_c
2021-05-27 | iHN637 | CO_1:H2_0.5 | ECR-C1b | Propane-PW1 | EX_propane_e | -10 | 0 | -5 | 0.45 | -10 | 0 | -5 | 5.5 | 1.5 |  | 0.15 | 0.22792 | Propane-PW1 | Propane (PW1) | E | C3H8 | 3 | 8 | 0 | 0 | 0 | 6.6667 | 44.0948 | -42 | Hydrocarbon | Acetyl-CoA | Diffusion | prop_c
2021-05-27 | iHN637 | CO_1:H2_0.5 | ECR-C1b | Propane-PW2 | EX_propane_e | -10 | 0 | -5 | 0.45 | -10 | 0 | -5 | 5.5 | 1.5 |  | 0.15 | 0.22792 | Propane-PW2 | Propane (PW2) | E | C3H8 | 3 | 8 | 0 | 0 | 0 | 6.6667 | 44.0948 | -42 | Hydrocarbon | Oxaloacetate | Diffusion | prop_c
2021-05-27 | iHN637 | CO_1:H2_0.5 | ECR-C1b | Shikimate | EX_skm_e | -10 | 0 | -5 | 0.45 | -10 | 0 | -5 | 2.5 | 0.40704 |  | 0.040704 | 0.24285 | Shikimate | Shikimate | E | C7H9O5 | 7 | 9 | 5 | 0 | -1 | 3.8571 | 173.1405 | 400.5 | Aromatic + Alcohol + Carboxylate | PEP + E4P (Glyceraldehyde 3-P) | Proton symporter | skm_c
2021-05-27 | iHN637 | CO_1:H2_0.5 | ECR-C1b | Styrene | EX_styr_e | -10 | 0 | -5 | 0.45 | -10 | 0 | -5 | 3.0558 | 0.27788 |  | 0.027788 | 0.099729 | Styrene | Styrene | E-S | C8H8 | 8 | 8 | 0 | 0 | 0 | 5 | 104.1483 | 145 | Cycloalkane | E4P | Proton symporter | styr_c
2021-05-27 | iHN637 | CO_1:H2_0.5 | ECR-C1b | Succinate | EX_succ_e | -10 | 0 | -5 | 0.45 | -10 | 0 | -5 | 1.7951 | 1.4098 |  | 0.14098 | 0.56385 | Succinate | Succinate | iJO1366 | C4H4O4 | 4 | 4 | 4 | 0 | -2 | 3 | 116.0702 | 235 | Dicarboxylate | Oxaloacetate | Proton symporter | succ_c
2021-05-27 | iHN637 | CO_1:H2_1 | ECR-C1b | 1-3-Butanediol-PW1 | EX_r13bdo_e | -10 | 0 | -10 | 0.45 | -10 | 0 | -10 | 2.7273 | 1.8182 |  | 0.18182 | 0.54563 | 1-3-butanediol-PW1 | 1,3-Butanediol (PW1) | E | C4H10O2 | 4 | 10 | 2 | 0 | 0 | 5.5 | 90.1192 | 207 | Diol | Acetyl-CoA | Proton symporter | 13bdo__R_c
2021-05-27 | iHN637 | CO_1:H2_1 | ECR-C1b | 1-3-Butanediol-PW2 | EX_r13bdo_e | -10 | 0 | -10 | 0.45 | -10 | 0 | -10 | 2.7273 | 1.8182 |  | 0.18182 | 0.54563 | 1-3-butanediol-PW2 | 1,3-Butanediol (PW2) | E | C4H10O2 | 4 | 10 | 2 | 0 | 0 | 5.5 | 90.1192 | 207 | Diol | Pyruvate (acetalehyde) | Proton symporter | 13bdo__R_c
2021-05-27 | iHN637 | CO_1:H2_1 | ECR-C1b | 1-3-Diaminopropane | EX_13dampp_e | -10 | 0 | -10 | 0.45 | -10 | 0 | -10 | 1.4 | 1.4 |  | 0.14 | 0.35496 | 1-3-Diaminopropane | 1,3-Diaminopropane | A | C3H12N2 | 3 | 12 | 0 | 2 | 2 | 6 | 76.1396 | 139.3 | Diamine | Oxaloacetate + aKG | Proton symporter | 13dampp_c
2021-05-27 | iHN637 | CO_1:H2_1 | ECR-C1b | 1-3-Propanediol | EX_13ppd_e | -10 | 0 | -10 | 0.45 | -10 | 0 | -10 | 2.5 | 2.5 |  | 0.25 | 0.63347 | 1-3-Propanediol | 1,3-Propanediol | A | C3H8O2 | 3 | 8 | 2 | 0 | 0 | 5.3333 | 76.0928 | 213 | Diol | Glyceraldehyde 3-P | Proton symporter | 13ppd_c
2021-05-27 | iHN637 | CO_1:H2_1 | ECR-C1b | 1-4-Butanediol | EX_14bdo_e | -10 | 0 | -10 | 0.45 | -10 | 0 | -10 | 1.3823 | 0.92152 |  | 0.092152 | 0.27655 | 1-4-butanediol | 1,4-Butanediol | E | C4H10O2 | 4 | 10 | 2 | 0 | 0 | 5.5 | 90.1192 | 230 | Diol | aKG | Proton symporter | 14bdo_c
2021-05-27 | iHN637 | CO_1:H2_1 | ECR-C1b | 1-Propanol-PW1 | EX_ppoh_e | -10 | 0 | -10 | 0.45 | -10 | 0 | -10 | 2.0604 | 1.3736 |  | 0.13736 | 0.27487 | 1-propanol-PW1 | 1-Propanol (PW1) | E-S | C3H8O | 3 | 8 | 1 | 0 | 0 | 6 | 60.0938 | 97 | Alcohol | Glyceraldehyde 3-P (-->DHAP) | Proton symporter | ppoh_c
2021-05-27 | iHN637 | CO_1:H2_1 | ECR-C1b | 1-Propanol-PW2 | EX_ppoh_e | -10 | 0 | -10 | 0.45 | -10 | 0 | -10 | 3.3091 | 2.2061 |  | 0.22061 | 0.44146 | 1-propanol-PW2 | 1-Propanol (PW2) | E-S | C3H8O | 3 | 8 | 1 | 0 | 0 | 6 | 60.0938 | 97 | Alcohol | Oxaloacetate | Proton symporter | ppoh_c
2021-05-27 | iHN637 | CO_1:H2_1 | ECR-C1b | 2-3-Butanediol | EX_btd_RR_e | -10 | 0 | -10 | 0.45 | -10 | 0 | -10 | 2.7273 | 1.8182 |  | 0.18182 | 0.54563 | 2-3-butanediol | 2,3-Butanediol | E | C4H10O2 | 4 | 10 | 2 | 0 | 0 | 5.5 | 90.1192 | 177 | Diol | Pyruvate | Proton symporter | btd_RR_c
2021-05-27 | iHN637 | CO_1:H2_1 | ECR-C1b | 2-Methyl-1-Butanol | EX_2mbtoh_e | -10 | 0 | -10 | 0.45 | -10 | 0 | -10 | 3.3091 | 1.3236 |  | 0.13236 | 0.38852 | 2-Methyl-1-Butanol | 2-Methyl-1-butanol | A | C5H12O | 5 | 12 | 1 | 0 | 0 | 6 | 88.1466 | 129 | Alcohol | PEP | Proton symporter | 2mbtoh_c
2021-05-27 | iHN637 | CO_1:H2_1 | ECR-C1b | 3-Methyl-1-Pentanol | EX_3mptoh_e | -10 | 0 | -10 | 0.45 | -10 | 0 | -10 | 2.8 | 0.93333 |  | 0.093333 | 0.31755 | 3-Methyl-1-Pentanol | 3-Methyl-1-pentanol | A | C6H14O | 6 | 14 | 1 | 0 | 0 | 6 | 102.173 | 153 | Alcohol | Oxaloacetate | Proton symporter | 3mptoh_c
2021-05-27 | iHN637 | CO_1:H2_1 | ECR-C1b | 4-Hydroxystyrene | EX_hxst_e | -10 | 0 | -10 | 0.45 | -10 | 0 | -10 | 0.51754 | 0.34502 |  | 0.034502 | 0.13804 | 4-Hydroxystyrene | 4-Hydroxystyrene | E | C8H8O | 8 | 8 | 1 | 0 | 0 | 4.75 | 120.1473 | 229 | Aromatic + Alcohol | E4P + L-glutamate | Proton symporter | 4hxst_c
2021-05-27 | iHN637 | CO_1:H2_1 | ECR-C1b | Acetone | EX_acetone_e | -10 | 0 | -10 | 0.45 | -10 | 0 | -10 | 2.5 | 2.5 |  | 0.25 | 0.4835 | Acetone | Acetone | A | C3H6O | 3 | 6 | 1 | 0 | 0 | 5.3333 | 58.0781 | 56 | Ketone | Acetyl-CoA | Proton symporter | acetone_c
2021-05-27 | iHN637 | CO_1:H2_1 | ECR-C1b | Acrylate-PW1 | EX_acryl_e | -10 | 0 | -10 | 0.45 | -10 | 0 | -10 | 0 | 0.84651 |  | 0.084651 | 0.20029 | Acrylate-PW1 | Acrylate (PW1) | A | C3H3O2 | 3 | 3 | 2 | 0 | -1 | 3.6667 | 71.0536 | 80 | Carboxylate | Glyceraldehyde 3-P | Proton symporter | acryl_c
2021-05-27 | iHN637 | CO_1:H2_1 | ECR-C1b | Acrylate-PW2 | EX_acryl_e | -10 | 0 | -10 | 0.45 | -10 | 0 | -10 | 0 | 2.1412 |  | 0.21412 | 0.50662 | Acrylate-PW2 | Acrylate (PW2) | A | C3H3O2 | 3 | 3 | 2 | 0 | -1 | 3.6667 | 71.0536 | 80 | Carboxylate | Pyruvate | Proton symporter | acryl_c
2021-05-27 | iHN637 | CO_1:H2_1 | ECR-C1b | Benzoate-PW1 | EX_bz_e | -10 | 0 | -10 | 0.45 | -10 | 0 | -10 | 0.1693 | 0.3386 |  | 0.03386 | 0.13656 | Benzoate-PW1 | Benzoate (PW1) | A | C7H5O2 | 7 | 5 | 2 | 0 | -1 | 4.1429 | 121.1121 | 249.2 | Aromatic + Carboxylate | E4P + aKG | Proton symporter | bz_c
2021-05-27 | iHN637 | CO_1:H2_1 | ECR-C1b | Benzoate-PW2 | EX_bz_e | -10 | 0 | -10 | 0.45 | -10 | 0 | -10 | 0.15758 | 0.31515 |  | 0.031515 | 0.1271 | Benzoate-PW2 | Benzoate (PW2) | A | C7H5O2 | 7 | 5 | 2 | 0 | -1 | 4.1429 | 121.1121 | 249.2 | Aromatic + Carboxylate | E4P + aKG | Proton symporter | bz_c
2021-05-27 | iHN637 | CO_1:H2_1 | ECR-C1b | Butane | EX_butane_e | -10 | 0 | -10 | 0.45 | -10 | 0 | -10 | 2.4932 | 0.99726 |  | 0.099726 | 0.19301 | Butane | Butane | E | C4H10 | 4 | 10 | 0 | 0 | 0 | 6.5 | 58.1212 | -1 | Hydrocarbon (alkane) | Acetyl-CoA + Succinyl-CoA | Diffusion | butn_c
2021-05-27 | iHN637 | CO_1:H2_1 | ECR-C1b | Butanol-PW1 | EX_btoh_e | -10 | 0 | -10 | 0.45 | -10 | 0 | -10 | 3.3333 | 1.6667 |  | 0.16667 | 0.41137 | Butanol-PW1 | Butanol (PW1) | E | C4H10O | 4 | 10 | 1 | 0 | 0 | 6 | 74.1202 | 117.7 | Alcohol | Acetyl-CoA | Proton symporter | btoh_c
2021-05-27 | iHN637 | CO_1:H2_1 | ECR-C1b | Butanol-PW2 | EX_btoh_e | -10 | 0 | -10 | 0.45 | -10 | 0 | -10 | 3.3333 | 1.6667 |  | 0.16667 | 0.41137 | Butanol-PW2 | Butanol (PW2) | E | C4H10O | 4 | 10 | 1 | 0 | 0 | 6 | 74.1202 | 117.7 | Alcohol | Oxaloacetate | Proton symporter | btoh_c
2021-05-27 | iHN637 | CO_1:H2_1 | ECR-C1b | Butyrate | EX_but_e | -10 | 0 | -10 | 0.45 | -10 | 0 | -10 | 2 | 2 |  | 0.2 | 0.58006 | Butyrate | Butyrate | A | C4H7O2 | 4 | 7 | 2 | 0 | -1 | 4.75 | 87.0957 | 163.5 | Carboxylate | Acetyl-CoA | Proton symporter | but_c
2021-05-27 | iHN637 | CO_1:H2_1 | ECR-C1b | Catechol | EX_catechol_e | -10 | 0 | -10 | 0.45 | -10 | 0 | -10 | 0.26569 | 0.53139 |  | 0.053139 | 0.19484 | Catechol | Catechol | E | C6H6O2 | 6 | 6 | 2 | 0 | 0 | 4.3333 | 110.1092 | 245 | Aromatic + Diol | Glyceraldehyde 3-P | Proton symporter | catechol_c
2021-05-27 | iHN637 | CO_1:H2_1 | ECR-C1b | Citrate | EX_cit_e | -10 | 0 | -10 | 0.45 | -10 | 0 | -10 | 0 | 1.0111 |  | 0.10111 | 0.63669 | Citrate | Citrate | iJO1366 | C6H5O7 | 6 | 5 | 7 | 0 | -3 | 2.5 | 189.0964 | NA | Tricarboxylate + Alcohol | Acetyl-CoA | Proton antiport | cit_c
2021-05-27 | iHN637 | CO_1:H2_1 | ECR-C1b | CoumaricAcid | EX_T4hcinnm_e | -10 | 0 | -10 | 0.45 | -10 | 0 | -10 | 0.1693 | 0.3386 |  | 0.03386 | 0.18396 | Coumaric acid | Coumaric acid | E | C9H7O3 | 9 | 7 | 3 | 0 | -1 | 4.1111 | 163.1482 | 346 | Aromatic + Alcohol + Carboxylate | E4P + L-glutamate | Proton symporter | T4hcinnm_c
2021-05-27 | iHN637 | CO_1:H2_1 | ECR-C1b | EthylAcetate | EX_aces_e | -10 | 0 | -10 | 0.45 | -10 | 0 | -10 | 2 | 2 |  | 0.2 | 0.58677 | EthylAcetate | Ethyl acetate | E | C4H8O2 | 4 | 8 | 2 | 0 | 0 | 5 | 88.1035 | 77.1 | Carboxylate Ester | Acetyl-CoA | Proton symporter | aces_c
2021-05-27 | iHN637 | CO_1:H2_1 | ECR-C1b | Farnesene | EX_frene_e | -10 | 0 | -10 | 0.45 | -10 | 0 | -10 | 1.5062 | 0.25103 |  | 0.025103 | 0.17082 | Farnesene | Farnesene | A | C15H24 | 15 | 24 | 0 | 0 | 0 | 5.6 | 204.3487 | 260 (A)/272 (B) | Hydrocarbon | Acetyl-CoA | Proton symporter | frene_c
2021-05-27 | iHN637 | CO_1:H2_1 | ECR-C1b | GammaButyrolactone | EX_gblt_e | -10 | 0 | -10 | 0.45 | -10 | 0 | -10 | 0.42824 | 0.85647 |  | 0.085647 | 0.24553 | GammaButyrolactone | Gamma butyrolactone | A | C4H6O2 | 4 | 6 | 2 | 0 | 0 | 4.5 | 86.0878 | 204 | Lactone (cyclic ester) | aKG | Proton symporter | gblt_c
2021-05-27 | iHN637 | CO_1:H2_1 | ECR-C1b | Glutamate_L | EX_glu__L_e | -10 | 0 | -10 | 0.45 | -10 | 0 | -10 | 0 | 1.1742 |  | 0.11742 | 0.57133 | Glutamate_L | L-Glutamate | iJO1366 | C5H8NO4 | 5 | 8 | 4 | 1 | -1 | 3.4 | 146.1189 | 333.8 | Amino acid | aKG | Proton symporter | glu__L_c
2021-05-27 | iHN637 | CO_1:H2_1 | ECR-C1b | Glycolate | EX_glyclt_e | -10 | 0 | -10 | 0.45 | -10 | 0 | -10 | 0 | 1.2133 |  | 0.12133 | 0.3032 | Glycolate | Glycolate | iJO1366 | C2H3O3 | 2 | 3 | 3 | 0 | -1 | 2.5 | 75.0419 | 112 | Carboxylate + Alcohol (hydroxy carboxylate) | Glyoxylate (*isocitrate) | Proton symporter | glyclt_c
2021-05-27 | iHN637 | CO_1:H2_1 | ECR-C1b | Heptane | EX_heptane_e | -10 | 0 | -10 | 0.45 | -10 | 0 | -10 | 3.6364 | 0.90909 |  | 0.090909 | 0.30333 | Heptane | Heptane | E | C7H16 | 7 | 16 | 0 | 0 | 0 | 6.2857 | 100.2003 | 98 | Hydrocarbon (alkane) | Acetyl-CoA | Proton symporter | hept_c
2021-05-27 | iHN637 | CO_1:H2_1 | ECR-C1b | Hexane | EX_hexane_e | -10 | 0 | -10 | 0.45 | -10 | 0 | -10 | 3.6842 | 1.0526 |  | 0.10526 | 0.30206 | Hexane | Hexane | E | C6H14 | 6 | 14 | 0 | 0 | 0 | 6.3333 | 86.174 | 69 | Hydrocarbon (alkane) | Acetyl-CoA + Succinyl-CoA | Proton symporter | hex_c
2021-05-27 | iHN637 | CO_1:H2_1 | ECR-C1b | Isobutanol | EX_ibutoh_e | -10 | 0 | -10 | 0.45 | -10 | 0 | -10 | 3.3333 | 1.6667 |  | 0.16667 | 0.47803 | Isobutanol | Isobutanol | E | C5H10O | 5 | 10 | 1 | 0 | 0 | 5.6 | 86.1309 | 108 | Alcohol | Pyruvate | Proton symporter | ibutoh_c
2021-05-27 | iHN637 | CO_1:H2_1 | ECR-C1b | Isobutyrate | EX_ibt_e | -10 | 0 | -10 | 0.45 | -10 | 0 | -10 | 2 | 2 |  | 0.2 | 0.58006 | Isobutyrate | Isobutyrate | A | C4H7O2 | 4 | 7 | 2 | 0 | -1 | 4.75 | 87.0957 | 155 | Carboxylate | Pyruvate | Proton symporter | ibt_c
2021-05-27 | iHN637 | CO_1:H2_1 | ECR-C1b | Isoprene | EX_iprene_e | -10 | 0 | -10 | 0.45 | -10 | 0 | -10 | 1.4857 | 0.74286 |  | 0.074286 | 0.1685 | Isoprene | Isoprene | E | C5H8 | 5 | 8 | 0 | 0 | 0 | 5.6 | 68.1162 | 34.07 | Hydrocarbon | Acetyl-CoA | Diffusion | iprene_c
2021-05-27 | iHN637 | CO_1:H2_1 | ECR-C1b | Isopropanol | EX_2ppoh_e | -10 | 0 | -10 | 0.45 | -10 | 0 | -10 | 3.3333 | 2.2222 |  | 0.22222 | 0.44469 | Isopropanol | Isopropanol | A | C3H8O | 3 | 8 | 1 | 0 | 0 | 6 | 60.0938 | 82.5 | Alcohol | Acetyl-CoA | Proton symporter | 2ppoh_c
2021-05-27 | iHN637 | CO_1:H2_1 | ECR-C1b | Itaconate | EX_itacon_e | -10 | 0 | -10 | 0.45 | -10 | 0 | -10 | 0 | 1.2552 |  | 0.12552 | 0.53534 | Itaconate | Itaconate | E | C5H4O4 | 5 | 4 | 4 | 0 | -2 | 3.2 | 128.0809 | 381 | Dicarboxylate | Acetyl-CoA + Oxaloacetate | Proton symporter | itacon_c
2021-05-27 | iHN637 | CO_1:H2_1 | ECR-C1b | Limonene | EX_limnen_e | -10 | 0 | -10 | 0.45 | -10 | 0 | -10 | 1.5167 | 0.37917 |  | 0.037917 | 0.17201 | Limonene | Limonene | E | C10H16 | 10 | 16 | 0 | 0 | 0 | 5.6 | 136.2324 | 176 | Isoprenoid; Aromatic (Cycloalkane) | Acetyl-CoA | Proton symporter | limnen_c
2021-05-27 | iHN637 | CO_1:H2_1 | ECR-C1b | Lysine_L | EX_lys__L_e | -10 | 0 | -10 | 0.45 | -10 | 0 | -10 | 0.93333 | 0.93333 |  | 0.093333 | 0.45748 | Lysine_L | L-Lysine | iJO1366 | C6H15N2O2 | 6 | 15 | 2 | 2 | 1 | 4.8333 | 147.1932 | NA | Amino acid | Oxaloacetate | Proton antiport | lys__L_
2021-05-27 | iHN637 | CO_1:H2_1 | ECR-C1b | Malate_L | EX_mal__L_e | -10 | 0 | -10 | 0.45 | -10 | 0 | -10 | 0 | 1.5167 |  | 0.15167 | 0.66702 | Malate_L | L-Malate | iJO1366 | C4H4O5 | 4 | 4 | 5 | 0 | -2 | 2.5 | 132.0692 | NA | Dicarboxylate | Oxaloacetate | Proton symporter | mal__L_e
2021-05-27 | iHN637 | CO_1:H2_1 | ECR-C1b | Malonate | EX_malon_e | -10 | 0 | -10 | 0.45 | -10 | 0 | -10 | 0 | 1.7333 |  | 0.17333 | 0.589 | Malonate | Malonate | A | C3H2O4 | 3 | 2 | 4 | 0 | -2 | 2 | 102.0438 | 199 | Dicarboxylate | Oxaloacetate | Proton symporter | malon_c
2021-05-27 | iHN637 | CO_1:H2_1 | ECR-C1b | Nonane | EX_nonane_e | -10 | 0 | -10 | 0.45 | -10 | 0 | -10 | 3.5714 | 0.71429 |  | 0.071429 | 0.30506 | Nonane | Nonane | E | C9H20 | 9 | 20 | 0 | 0 | 0 | 6.2222 | 128.2531 | 151 | Hydrocarbon (alkane) | Acetyl-CoA | Proton symporter | nonan_c
2021-05-27 | iHN637 | CO_1:H2_1 | ECR-C1b | Octane | EX_octane_e | -10 | 0 | -10 | 0.45 | -10 | 0 | -10 | 3.6 | 0.8 |  | 0.08 | 0.3043 | Octane | Octane | E | C8H18 | 8 | 18 | 0 | 0 | 0 | 6.25 | 114.2267 | 126 | Hydrocarbon (alkane) | Acetyl-CoA + Succinyl-CoA | Proton symporter | octn_c
2021-05-27 | iHN637 | CO_1:H2_1 | ECR-C1b | Pentane | EX_pentane_e | -10 | 0 | -10 | 0.45 | -10 | 0 | -10 | 3.75 | 1.25 |  | 0.125 | 0.30031 | Pentane | Pentane | E | C5H12 | 5 | 12 | 0 | 0 | 0 | 6.4 | 72.1476 | 36.1 | Hydrocarbon (alkane) | Acetyl-CoA | Diffusion | pent_c
2021-05-27 | iHN637 | CO_1:H2_1 | ECR-C1b | Pentanol-PW1 | EX_pentoh_e | -10 | 0 | -10 | 0.45 | -10 | 0 | -10 | 2.5634 | 1.0254 |  | 0.10254 | 0.30097 | Pentanol-PW1 | Pentanol (PW1) | E | C5H12O | 5 | 12 | 1 | 0 | 0 | 6 | 88.1466 | 138 | Alcohol | Acetyl-CoA + Succinyl-CoA | Proton symporter | pentoh_c
2021-05-27 | iHN637 | CO_1:H2_1 | ECR-C1b | Pentanol-PW2 | EX_pentoh_e | -10 | 0 | -10 | 0.45 | -10 | 0 | -10 | 2.5634 | 1.0254 |  | 0.10254 | 0.30097 | Pentanol-PW2 | Pentanol (PW2) | E | C5H12O | 5 | 12 | 1 | 0 | 0 | 6 | 88.1466 | 138 | Alcohol | Oxaloacetate | Proton symporter | pentoh_c
2021-05-27 | iHN637 | CO_1:H2_1 | ECR-C1b | Phenol | EX_phenol_e | -10 | 0 | -10 | 0.45 | -10 | 0 | -10 | 0.38316 | 0.38316 |  | 0.038316 | 0.12008 | Phenol | Phenol | E-S | C6H6O | 6 | 6 | 1 | 0 | 0 | 4.6667 | 94.1102 | 181.7 | Aromatic + Alcohol | E4P + L-glutamate | Proton symporter | phenol_c
2021-05-27 | iHN637 | CO_1:H2_1 | ECR-C1b | Propane-PW1 | EX_propane_e | -10 | 0 | -10 | 0.45 | -10 | 0 | -10 | 4 | 2 |  | 0.2 | 0.29367 | Propane-PW1 | Propane (PW1) | E | C3H8 | 3 | 8 | 0 | 0 | 0 | 6.6667 | 44.0948 | -42 | Hydrocarbon | Acetyl-CoA | Diffusion | prop_c
2021-05-27 | iHN637 | CO_1:H2_1 | ECR-C1b | Propane-PW2 | EX_propane_e | -10 | 0 | -10 | 0.45 | -10 | 0 | -10 | 3.8316 | 1.9158 |  | 0.19158 | 0.28131 | Propane-PW2 | Propane (PW2) | E | C3H8 | 3 | 8 | 0 | 0 | 0 | 6.6667 | 44.0948 | -42 | Hydrocarbon | Oxaloacetate | Diffusion | prop_c
2021-05-27 | iHN637 | CO_1:H2_1 | ECR-C1b | Shikimate | EX_skm_e | -10 | 0 | -10 | 0.45 | -10 | 0 | -10 | 0 | 0.51268 |  | 0.051268 | 0.29559 | Shikimate | Shikimate | E | C7H9O5 | 7 | 9 | 5 | 0 | -1 | 3.8571 | 173.1405 | 400.5 | Aromatic + Alcohol + Carboxylate | PEP + E4P (Glyceraldehyde 3-P) | Proton symporter | skm_c
2021-05-27 | iHN637 | CO_1:H2_1 | ECR-C1b | Styrene | EX_styr_e | -10 | 0 | -10 | 0.45 | -10 | 0 | -10 | 0.7 | 0.35 |  | 0.035 | 0.12138 | Styrene | Styrene | E-S | C8H8 | 8 | 8 | 0 | 0 | 0 | 5 | 104.1483 | 145 | Cycloalkane | E4P | Proton symporter | styr_c
2021-05-27 | iHN637 | CO_1:H2_1 | ECR-C1b | Succinate | EX_succ_e | -10 | 0 | -10 | 0.45 | -10 | 0 | -10 | 0 | 1.7333 |  | 0.17333 | 0.66996 | Succinate | Succinate | iJO1366 | C4H4O4 | 4 | 4 | 4 | 0 | -2 | 3 | 116.0702 | 235 | Dicarboxylate | Oxaloacetate | Proton symporter | succ_c
2021-05-27 | iHN637 | CO_1:H2_2 | ECR-C1b | 1-3-Butanediol-PW1 | EX_r13bdo_e | -10 | 0 | -20 | 0.45 | -10 | 0 | -17.5 | 0 | 2.5 |  | 0.25 | 0.71421 | 1-3-butanediol-PW1 | 1,3-Butanediol (PW1) | E | C4H10O2 | 4 | 10 | 2 | 0 | 0 | 5.5 | 90.1192 | 207 | Diol | Acetyl-CoA | Proton symporter | 13bdo__R_c
2021-05-27 | iHN637 | CO_1:H2_2 | ECR-C1b | 1-3-Butanediol-PW2 | EX_r13bdo_e | -10 | 0 | -20 | 0.45 | -10 | 0 | -17.5 | 0 | 2.5 |  | 0.25 | 0.71421 | 1-3-butanediol-PW2 | 1,3-Butanediol (PW2) | E | C4H10O2 | 4 | 10 | 2 | 0 | 0 | 5.5 | 90.1192 | 207 | Diol | Pyruvate (acetalehyde) | Proton symporter | 13bdo__R_c
2021-05-27 | iHN637 | CO_1:H2_2 | ECR-C1b | 1-3-Diaminopropane | EX_13dampp_e | -10 | 0 | -20 | 0.45 | -10 | 0 | -18.2154 | 0 | 1.7846 |  | 0.17846 | 0.42879 | 1-3-Diaminopropane | 1,3-Diaminopropane | A | C3H12N2 | 3 | 12 | 0 | 2 | 2 | 6 | 76.1396 | 139.3 | Diamine | Oxaloacetate + aKG | Proton symporter | 13dampp_c
2021-05-27 | iHN637 | CO_1:H2_2 | ECR-C1b | 1-3-Propanediol | EX_13ppd_e | -10 | 0 | -20 | 0.45 | -10 | 0 | -16.6667 | 0 | 3.3333 |  | 0.33333 | 0.80838 | 1-3-Propanediol | 1,3-Propanediol | A | C3H8O2 | 3 | 8 | 2 | 0 | 0 | 5.3333 | 76.0928 | 213 | Diol | Glyceraldehyde 3-P | Proton symporter | 13ppd_c
2021-05-27 | iHN637 | CO_1:H2_2 | ECR-C1b | 1-4-Butanediol | EX_14bdo_e | -10 | 0 | -20 | 0.45 | -10 | 0 | -18.8103 | 0 | 1.1897 |  | 0.11897 | 0.33706 | 1-4-butanediol | 1,4-Butanediol | E | C4H10O2 | 4 | 10 | 2 | 0 | 0 | 5.5 | 90.1192 | 230 | Diol | aKG | Proton symporter | 14bdo_c
2021-05-27 | iHN637 | CO_1:H2_2 | ECR-C1b | 1-Propanol-PW1 | EX_ppoh_e | -10 | 0 | -20 | 0.45 | -10 | 0 | -20 | 0 | 1.856 |  | 0.1856 | 0.348 | 1-propanol-PW1 | 1-Propanol (PW1) | E-S | C3H8O | 3 | 8 | 1 | 0 | 0 | 6 | 60.0938 | 97 | Alcohol | Glyceraldehyde 3-P (-->DHAP) | Proton symporter | ppoh_c
2021-05-27 | iHN637 | CO_1:H2_2 | ECR-C1b | 1-Propanol-PW2 | EX_ppoh_e | -10 | 0 | -20 | 0.45 | -10 | 0 | -20 | 0 | 3.0933 |  | 0.30933 | 0.58 | 1-propanol-PW2 | 1-Propanol (PW2) | E-S | C3H8O | 3 | 8 | 1 | 0 | 0 | 6 | 60.0938 | 97 | Alcohol | Oxaloacetate | Proton symporter | ppoh_c
2021-05-27 | iHN637 | CO_1:H2_2 | ECR-C1b | 2-3-Butanediol | EX_btd_RR_e | -10 | 0 | -20 | 0.45 | -10 | 0 | -17.5 | 0 | 2.5 |  | 0.25 | 0.71421 | 2-3-butanediol | 2,3-Butanediol | E | C4H10O2 | 4 | 10 | 2 | 0 | 0 | 5.5 | 90.1192 | 177 | Diol | Pyruvate | Proton symporter | btd_RR_c
2021-05-27 | iHN637 | CO_1:H2_2 | ECR-C1b | 2-Methyl-1-Butanol | EX_2mbtoh_e | -10 | 0 | -20 | 0.45 | -10 | 0 | -20 | 0 | 1.856 |  | 0.1856 | 0.51045 | 2-Methyl-1-Butanol | 2-Methyl-1-butanol | A | C5H12O | 5 | 12 | 1 | 0 | 0 | 6 | 88.1466 | 129 | Alcohol | PEP | Proton symporter | 2mbtoh_c
2021-05-27 | iHN637 | CO_1:H2_2 | ECR-C1b | 3-Methyl-1-Pentanol | EX_3mptoh_e | -10 | 0 | -20 | 0.45 | -10 | 0 | -20 | 0 | 1.2889 |  | 0.12889 | 0.41089 | 3-Methyl-1-Pentanol | 3-Methyl-1-pentanol | A | C6H14O | 6 | 14 | 1 | 0 | 0 | 6 | 102.173 | 153 | Alcohol | Oxaloacetate | Proton symporter | 3mptoh_c
2021-05-27 | iHN637 | CO_1:H2_2 | ECR-C1b | 4-Hydroxystyrene | EX_hxst_e | -10 | 0 | -20 | 0.45 | -10 | 0 | -17.8716 | 0 | 0.42569 |  | 0.042569 | 0.16175 | 4-Hydroxystyrene | 4-Hydroxystyrene | E | C8H8O | 8 | 8 | 1 | 0 | 0 | 4.75 | 120.1473 | 229 | Aromatic + Alcohol | E4P + L-glutamate | Proton symporter | 4hxst_c
2021-05-27 | iHN637 | CO_1:H2_2 | ECR-C1b | Acetone | EX_acetone_e | -10 | 0 | -20 | 0.45 | -10 | 0 | -16.6667 | 0 | 3.3333 |  | 0.33333 | 0.617 | Acetone | Acetone | A | C3H6O | 3 | 6 | 1 | 0 | 0 | 5.3333 | 58.0781 | 56 | Ketone | Acetyl-CoA | Proton symporter | acetone_c
2021-05-27 | iHN637 | CO_1:H2_2 | ECR-C1b | Acrylate-PW1 | EX_acryl_e | -10 | 0 | -20 | 0.45 | -10 | 0 | -16.9739 | 0 | 1.0087 |  | 0.10087 | 0.22797 | Acrylate-PW1 | Acrylate (PW1) | A | C3H3O2 | 3 | 3 | 2 | 0 | -1 | 3.6667 | 71.0536 | 80 | Carboxylate | Glyceraldehyde 3-P | Proton symporter | acryl_c
2021-05-27 | iHN637 | CO_1:H2_2 | ECR-C1b | Acrylate-PW2 | EX_acryl_e | -10 | 0 | -20 | 0.45 | -10 | 0 | -13.04 | 0 | 2.32 |  | 0.232 | 0.53793 | Acrylate-PW2 | Acrylate (PW2) | A | C3H3O2 | 3 | 3 | 2 | 0 | -1 | 3.6667 | 71.0536 | 80 | Carboxylate | Pyruvate | Proton symporter | acryl_c
2021-05-27 | iHN637 | CO_1:H2_2 | ECR-C1b | Benzoate-PW1 | EX_bz_e | -10 | 0 | -20 | 0.45 | -10 | 0 | -17.5363 | 0 | 0.41062 |  | 0.041062 | 0.15761 | Benzoate-PW1 | Benzoate (PW1) | A | C7H5O2 | 7 | 5 | 2 | 0 | -1 | 4.1429 | 121.1121 | 249.2 | Aromatic + Carboxylate | E4P + aKG | Proton symporter | bz_c
2021-05-27 | iHN637 | CO_1:H2_2 | ECR-C1b | Benzoate-PW2 | EX_bz_e | -10 | 0 | -20 | 0.45 | -10 | 0 | -17.6992 | 0 | 0.38347 |  | 0.038347 | 0.14704 | Benzoate-PW2 | Benzoate (PW2) | A | C7H5O2 | 7 | 5 | 2 | 0 | -1 | 4.1429 | 121.1121 | 249.2 | Aromatic + Carboxylate | E4P + aKG | Proton symporter | bz_c
2021-05-27 | iHN637 | CO_1:H2_2 | ECR-C1b | Butane | EX_butane_e | -10 | 0 | -20 | 0.45 | -10 | 0 | -20 | 0 | 1.3647 |  | 0.13647 | 0.24748 | Butane | Butane | E | C4H10 | 4 | 10 | 0 | 0 | 0 | 6.5 | 58.1212 | -1 | Hydrocarbon (alkane) | Acetyl-CoA + Succinyl-CoA | Diffusion | butn_c
2021-05-27 | iHN637 | CO_1:H2_2 | ECR-C1b | Butanol-PW1 | EX_btoh_e | -10 | 0 | -20 | 0.45 | -10 | 0 | -20 | -5.9299e-15 | 2.5 |  | 0.25 | 0.57816 | Butanol-PW1 | Butanol (PW1) | E | C4H10O | 4 | 10 | 1 | 0 | 0 | 6 | 74.1202 | 117.7 | Alcohol | Acetyl-CoA | Proton symporter | btoh_c
2021-05-27 | iHN637 | CO_1:H2_2 | ECR-C1b | Butanol-PW2 | EX_btoh_e | -10 | 0 | -20 | 0.45 | -10 | 0 | -20 | 0 | 2.5 |  | 0.25 | 0.57816 | Butanol-PW2 | Butanol (PW2) | E | C4H10O | 4 | 10 | 1 | 0 | 0 | 6 | 74.1202 | 117.7 | Alcohol | Oxaloacetate | Proton symporter | btoh_c
2021-05-27 | iHN637 | CO_1:H2_2 | ECR-C1b | Butyrate | EX_but_e | -10 | 0 | -20 | 0.45 | -10 | 0 | -15 | 0 | 2.5 |  | 0.25 | 0.70148 | Butyrate | Butyrate | A | C4H7O2 | 4 | 7 | 2 | 0 | -1 | 4.75 | 87.0957 | 163.5 | Carboxylate | Acetyl-CoA | Proton symporter | but_c
2021-05-27 | iHN637 | CO_1:H2_2 | ECR-C1b | Catechol | EX_catechol_e | -10 | 0 | -20 | 0.45 | -10 | 0 | -16.8219 | 0 | 0.63562 |  | 0.063562 | 0.22283 | Catechol | Catechol | E | C6H6O2 | 6 | 6 | 2 | 0 | 0 | 4.3333 | 110.1092 | 245 | Aromatic + Diol | Glyceraldehyde 3-P | Proton symporter | catechol_c
2021-05-27 | iHN637 | CO_1:H2_2 | ECR-C1b | Citrate | EX_cit_e | -10 | 0 | -20 | 0.45 | -10 | 0 | -10.72 | 0 | 1.0311 |  | 0.10311 | 0.64615 | Citrate | Citrate | iJO1366 | C6H5O7 | 6 | 5 | 7 | 0 | -3 | 2.5 | 189.0964 | NA | Tricarboxylate + Alcohol | Acetyl-CoA | Proton antiport | cit_c
2021-05-27 | iHN637 | CO_1:H2_2 | ECR-C1b | CoumaricAcid | EX_T4hcinnm_e | -10 | 0 | -20 | 0.45 | -10 | 0 | -16.7722 | 0 | 0.40348 |  | 0.040348 | 0.20965 | Coumaric acid | Coumaric acid | E | C9H7O3 | 9 | 7 | 3 | 0 | -1 | 4.1111 | 163.1482 | 346 | Aromatic + Alcohol + Carboxylate | E4P + L-glutamate | Proton symporter | T4hcinnm_c
2021-05-27 | iHN637 | CO_1:H2_2 | ECR-C1b | EthylAcetate | EX_aces_e | -10 | 0 | -20 | 0.45 | -10 | 0 | -15 | 0 | 2.5 |  | 0.25 | 0.7096 | EthylAcetate | Ethyl acetate | E | C4H8O2 | 4 | 8 | 2 | 0 | 0 | 5 | 88.1035 | 77.1 | Carboxylate Ester | Acetyl-CoA | Proton symporter | aces_c
2021-05-27 | iHN637 | CO_1:H2_2 | ECR-C1b | Farnesene | EX_frene_e | -10 | 0 | -20 | 0.45 | -10 | 0 | -19.0197 | 0 | 0.32676 |  | 0.032676 | 0.20964 | Farnesene | Farnesene | A | C15H24 | 15 | 24 | 0 | 0 | 0 | 5.6 | 204.3487 | 260 (A)/272 (B) | Hydrocarbon | Acetyl-CoA | Proton symporter | frene_c
2021-05-27 | iHN637 | CO_1:H2_2 | ECR-C1b | GammaButyrolactone | EX_gblt_e | -10 | 0 | -20 | 0.45 | -10 | 0 | -16.9067 | 0 | 1.0311 |  | 0.10311 | 0.28247 | GammaButyrolactone | Gamma butyrolactone | A | C4H6O2 | 4 | 6 | 2 | 0 | 0 | 4.5 | 86.0878 | 204 | Lactone (cyclic ester) | aKG | Proton symporter | gblt_c
2021-05-27 | iHN637 | CO_1:H2_2 | ECR-C1b | Glutamate_L | EX_glu__L_e | -10 | 0 | -20 | 0.45 | -10 | 0 | -12.4757 | 0 | 1.2541 |  | 0.12541 | 0.6002 | Glutamate_L | L-Glutamate | iJO1366 | C5H8NO4 | 5 | 8 | 4 | 1 | -1 | 3.4 | 146.1189 | 333.8 | Amino acid | aKG | Proton symporter | glu__L_c
2021-05-27 | iHN637 | CO_1:H2_2 | ECR-C1b | Glycolate | EX_glyclt_e | -10 | 0 | -20 | 0.45 | -10 | 0 | -10.2316 | 0 | 1.2211 |  | 0.12211 | 0.30465 | Glycolate | Glycolate | iJO1366 | C2H3O3 | 2 | 3 | 3 | 0 | -1 | 2.5 | 75.0419 | 112 | Carboxylate + Alcohol (hydroxy carboxylate) | Glyoxylate (*isocitrate) | Proton symporter | glyclt_c
2021-05-27 | iHN637 | CO_1:H2_2 | ECR-C1b | Heptane | EX_heptane_e | -10 | 0 | -20 | 0.45 | -10 | 0 | -20 | 0.45455 | 1.3636 |  | 0.13636 | 0.42632 | Heptane | Heptane | E | C7H16 | 7 | 16 | 0 | 0 | 0 | 6.2857 | 100.2003 | 98 | Hydrocarbon (alkane) | Acetyl-CoA | Proton symporter | hept_c
2021-05-27 | iHN637 | CO_1:H2_2 | ECR-C1b | Hexane | EX_hexane_e | -10 | 0 | -20 | 0.45 | -10 | 0 | -20 | 0.52632 | 1.5789 |  | 0.15789 | 0.42454 | Hexane | Hexane | E | C6H14 | 6 | 14 | 0 | 0 | 0 | 6.3333 | 86.174 | 69 | Hydrocarbon (alkane) | Acetyl-CoA + Succinyl-CoA | Proton symporter | hex_c
2021-05-27 | iHN637 | CO_1:H2_2 | ECR-C1b | Isobutanol | EX_ibutoh_e | -10 | 0 | -20 | 0.45 | -10 | 0 | -20 | 0 | 2.5 |  | 0.25 | 0.67185 | Isobutanol | Isobutanol | E | C5H10O | 5 | 10 | 1 | 0 | 0 | 5.6 | 86.1309 | 108 | Alcohol | Pyruvate | Proton symporter | ibutoh_c
2021-05-27 | iHN637 | CO_1:H2_2 | ECR-C1b | Isobutyrate | EX_ibt_e | -10 | 0 | -20 | 0.45 | -10 | 0 | -15 | 0 | 2.5 |  | 0.25 | 0.70148 | Isobutyrate | Isobutyrate | A | C4H7O2 | 4 | 7 | 2 | 0 | -1 | 4.75 | 87.0957 | 155 | Carboxylate | Pyruvate | Proton symporter | ibt_c
2021-05-27 | iHN637 | CO_1:H2_2 | ECR-C1b | Isoprene | EX_iprene_e | -10 | 0 | -20 | 0.45 | -10 | 0 | -19.0333 | 0 | 0.96667 |  | 0.096667 | 0.20671 | Isoprene | Isoprene | E | C5H8 | 5 | 8 | 0 | 0 | 0 | 5.6 | 68.1162 | 34.07 | Hydrocarbon | Acetyl-CoA | Diffusion | iprene_c
2021-05-27 | iHN637 | CO_1:H2_2 | ECR-C1b | Isopropanol | EX_2ppoh_e | -10 | 0 | -20 | 0.45 | -10 | 0 | -20 | 0 | 3.3333 |  | 0.33333 | 0.625 | Isopropanol | Isopropanol | A | C3H8O | 3 | 8 | 1 | 0 | 0 | 6 | 60.0938 | 82.5 | Alcohol | Acetyl-CoA | Proton symporter | 2ppoh_c
2021-05-27 | iHN637 | CO_1:H2_2 | ECR-C1b | Itaconate | EX_itacon_e | -10 | 0 | -20 | 0.45 | -10 | 0 | -12.0457 | 0 | 1.3257 |  | 0.13257 | 0.55775 | Itaconate | Itaconate | E | C5H4O4 | 5 | 4 | 4 | 0 | -2 | 3.2 | 128.0809 | 381 | Dicarboxylate | Acetyl-CoA + Oxaloacetate | Proton symporter | itacon_c
2021-05-27 | iHN637 | CO_1:H2_2 | ECR-C1b | Limonene | EX_limnen_e | -10 | 0 | -20 | 0.45 | -10 | 0 | -19.0128 | 0 | 0.49362 |  | 0.049362 | 0.21113 | Limonene | Limonene | E | C10H16 | 10 | 16 | 0 | 0 | 0 | 5.6 | 136.2324 | 176 | Isoprenoid; Aromatic (Cycloalkane) | Acetyl-CoA | Proton symporter | limnen_c
2021-05-27 | iHN637 | CO_1:H2_2 | ECR-C1b | Lysine_L | EX_lys__L_e | -10 | 0 | -20 | 0.45 | -10 | 0 | -15.581 | 0 | 1.1048 |  | 0.11048 | 0.52191 | Lysine_L | L-Lysine | iJO1366 | C6H15N2O2 | 6 | 15 | 2 | 2 | 1 | 4.8333 | 147.1932 | NA | Amino acid | Oxaloacetate | Proton antiport | lys__L_
2021-05-27 | iHN637 | CO_1:H2_2 | ECR-C1b | Malate_L | EX_mal__L_e | -10 | 0 | -20 | 0.45 | -10 | 0 | -10.72 | 0 | 1.5467 |  | 0.15467 | 0.67693 | Malate_L | L-Malate | iJO1366 | C4H4O5 | 4 | 4 | 5 | 0 | -2 | 2.5 | 132.0692 | NA | Dicarboxylate | Oxaloacetate | Proton symporter | mal__L_e
2021-05-27 | iHN637 | CO_1:H2_2 | ECR-C1b | Malonate | EX_malon_e | -10 | 0 | -20 | 0.45 | -10 | 0 | -11.0769 | 0 | 1.7846 |  | 0.17846 | 0.60206 | Malonate | Malonate | A | C3H2O4 | 3 | 2 | 4 | 0 | -2 | 2 | 102.0438 | 199 | Dicarboxylate | Oxaloacetate | Proton symporter | malon_c
2021-05-27 | iHN637 | CO_1:H2_2 | ECR-C1b | Nonane | EX_nonane_e | -10 | 0 | -20 | 0.45 | -10 | 0 | -20 | 0.35714 | 1.0714 |  | 0.10714 | 0.42875 | Nonane | Nonane | E | C9H20 | 9 | 20 | 0 | 0 | 0 | 6.2222 | 128.2531 | 151 | Hydrocarbon (alkane) | Acetyl-CoA | Proton symporter | nonan_c
2021-05-27 | iHN637 | CO_1:H2_2 | ECR-C1b | Octane | EX_octane_e | -10 | 0 | -20 | 0.45 | -10 | 0 | -20 | 0.4 | 1.2 |  | 0.12 | 0.42768 | Octane | Octane | E | C8H18 | 8 | 18 | 0 | 0 | 0 | 6.25 | 114.2267 | 126 | Hydrocarbon (alkane) | Acetyl-CoA + Succinyl-CoA | Proton symporter | octn_c
2021-05-27 | iHN637 | CO_1:H2_2 | ECR-C1b | Pentane | EX_pentane_e | -10 | 0 | -20 | 0.45 | -10 | 0 | -20 | 0.625 | 1.875 |  | 0.1875 | 0.42208 | Pentane | Pentane | E | C5H12 | 5 | 12 | 0 | 0 | 0 | 6.4 | 72.1476 | 36.1 | Hydrocarbon (alkane) | Acetyl-CoA | Diffusion | pent_c
2021-05-27 | iHN637 | CO_1:H2_2 | ECR-C1b | Pentanol-PW1 | EX_pentoh_e | -10 | 0 | -20 | 0.45 | -10 | 0 | -20 | 0 | 1.4061 |  | 0.14061 | 0.38671 | Pentanol-PW1 | Pentanol (PW1) | E | C5H12O | 5 | 12 | 1 | 0 | 0 | 6 | 88.1466 | 138 | Alcohol | Acetyl-CoA + Succinyl-CoA | Proton symporter | pentoh_c
2021-05-27 | iHN637 | CO_1:H2_2 | ECR-C1b | Pentanol-PW2 | EX_pentoh_e | -10 | 0 | -20 | 0.45 | -10 | 0 | -20 | 0 | 1.4061 |  | 0.14061 | 0.38671 | Pentanol-PW2 | Pentanol (PW2) | E | C5H12O | 5 | 12 | 1 | 0 | 0 | 6 | 88.1466 | 138 | Alcohol | Oxaloacetate | Proton symporter | pentoh_c
2021-05-27 | iHN637 | CO_1:H2_2 | ECR-C1b | Phenol | EX_phenol_e | -10 | 0 | -20 | 0.45 | -10 | 0 | -18.1061 | 0 | 0.47347 |  | 0.047347 | 0.14071 | Phenol | Phenol | E-S | C6H6O | 6 | 6 | 1 | 0 | 0 | 4.6667 | 94.1102 | 181.7 | Aromatic + Alcohol | E4P + L-glutamate | Proton symporter | phenol_c
2021-05-27 | iHN637 | CO_1:H2_2 | ECR-C1b | Propane-PW1 | EX_propane_e | -10 | 0 | -20 | 0.45 | -10 | 0 | -20 | 1 | 3 |  | 0.3 | 0.41274 | Propane-PW1 | Propane (PW1) | E | C3H8 | 3 | 8 | 0 | 0 | 0 | 6.6667 | 44.0948 | -42 | Hydrocarbon | Acetyl-CoA | Diffusion | prop_c
2021-05-27 | iHN637 | CO_1:H2_2 | ECR-C1b | Propane-PW2 | EX_propane_e | -10 | 0 | -20 | 0.45 | -10 | 0 | -20 | 0.41053 | 2.7053 |  | 0.27053 | 0.37219 | Propane-PW2 | Propane (PW2) | E | C3H8 | 3 | 8 | 0 | 0 | 0 | 6.6667 | 44.0948 | -42 | Hydrocarbon | Oxaloacetate | Diffusion | prop_c
2021-05-27 | iHN637 | CO_1:H2_2 | ECR-C1b | Shikimate | EX_skm_e | -10 | 0 | -20 | 0.45 | -10 | 0 | -15.8359 | 0 | 0.59487 |  | 0.059487 | 0.33002 | Shikimate | Shikimate | E | C7H9O5 | 7 | 9 | 5 | 0 | -1 | 3.8571 | 173.1405 | 400.5 | Aromatic + Alcohol + Carboxylate | PEP + E4P (Glyceraldehyde 3-P) | Proton symporter | skm_c
2021-05-27 | iHN637 | CO_1:H2_2 | ECR-C1b | Styrene | EX_styr_e | -10 | 0 | -20 | 0.45 | -10 | 0 | -18.2491 | 0 | 0.43774 |  | 0.043774 | 0.14383 | Styrene | Styrene | E-S | C8H8 | 8 | 8 | 0 | 0 | 0 | 5 | 104.1483 | 145 | Cycloalkane | E4P | Proton symporter | styr_c
2021-05-27 | iHN637 | CO_1:H2_2 | ECR-C1b | Succinate | EX_succ_e | -10 | 0 | -20 | 0.45 | -10 | 0 | -11.0769 | 0 | 1.7846 |  | 0.17846 | 0.68482 | Succinate | Succinate | iJO1366 | C4H4O4 | 4 | 4 | 4 | 0 | -2 | 3 | 116.0702 | 235 | Dicarboxylate | Oxaloacetate | Proton symporter | succ_c
2021-05-11 | iJO1366 | EG_Glycolate | ECR-C2 | 1-3-Butanediol-PW1 | EX_r13bdo_e | -10 | -20 | NA | 3.15 | -10 | -6.3437 | NA | 6.4317 | 3.3921 |  | 0.33921 | 0.49252 | 1-3-butanediol-PW1 | 1,3-Butanediol (PW1) | E | C4H10O2 | 4 | 10 | 2 | 0 | 0 | 5.5 | 90.1192 | 207 | Diol | Acetyl-CoA | Proton symporter | 13bdo__R_c
2021-05-11 | iJO1366 | EG_Glycolate | ECR-C2 | 1-3-Butanediol-PW2 | EX_r13bdo_e | -10 | -20 | NA | 3.15 | -10 | -6.0427 | NA | 6.2129 | 3.4468 |  | 0.34468 | 0.50046 | 1-3-butanediol-PW2 | 1,3-Butanediol (PW2) | E | C4H10O2 | 4 | 10 | 2 | 0 | 0 | 5.5 | 90.1192 | 207 | Diol | Pyruvate (acetalehyde) | Proton symporter | 13bdo__R_c
2021-05-11 | iJO1366 | EG_Glycolate | ECR-C2 | 1-3-Diaminopropane | EX_13dampp_e | -10 | -20 | NA | 3.15 | -10 | -6.9532 | NA | 6.4649 | 4.5117 |  | 0.45117 | 0.55347 | 1-3-Diaminopropane | 1,3-Diaminopropane | A | C3H12N2 | 3 | 12 | 0 | 2 | 2 | 6 | 76.1396 | 139.3 | Diamine | Oxaloacetate + aKG | Proton symporter | 13dampp_c
2021-05-11 | iJO1366 | EG_Glycolate | ECR-C2 | 1-3-Propanediol | EX_13ppd_e | -10 | -20 | NA | 3.15 | -10 | -5.475 | NA | 5.3563 | 4.8813 |  | 0.48813 | 0.59844 | 1-3-Propanediol | 1,3-Propanediol | A | C3H8O2 | 3 | 8 | 2 | 0 | 0 | 5.3333 | 76.0928 | 213 | Diol | Glyceraldehyde 3-P | Proton symporter | 13ppd_c
2021-05-11 | iJO1366 | EG_Glycolate | ECR-C2 | 1-4-Butanediol | EX_14bdo_e | -10 | -20 | NA | 3.15 | -10 | -4.4548 | NA | 5.0581 | 3.7355 |  | 0.37355 | 0.54238 | 1-4-butanediol | 1,4-Butanediol | E | C4H10O2 | 4 | 10 | 2 | 0 | 0 | 5.5 | 90.1192 | 230 | Diol | aKG | Proton symporter | 14bdo_c
2021-05-11 | iJO1366 | EG_Glycolate | ECR-C2 | 1-Propanol-PW1 | EX_ppoh_e | -10 | -20 | NA | 3.15 | -10 | -5.1898 | NA | 6.7932 | 4.4023 |  | 0.44023 | 0.42624 | 1-propanol-PW1 | 1-Propanol (PW1) | E-S | C3H8O | 3 | 8 | 1 | 0 | 0 | 6 | 60.0938 | 97 | Alcohol | Glyceraldehyde 3-P (-->DHAP) | Proton symporter | ppoh_c
2021-05-11 | iJO1366 | EG_Glycolate | ECR-C2 | 1-Propanol-PW2 | EX_ppoh_e | -10 | -20 | NA | 3.15 | -10 | -7.2352 | NA | 8.1568 | 3.9477 |  | 0.39477 | 0.38223 | 1-propanol-PW2 | 1-Propanol (PW2) | E-S | C3H8O | 3 | 8 | 1 | 0 | 0 | 6 | 60.0938 | 97 | Alcohol | Oxaloacetate | Proton symporter | ppoh_c
2021-05-11 | iJO1366 | EG_Glycolate | ECR-C2 | 2-3-Butanediol | EX_btd_RR_e | -10 | -20 | NA | 3.15 | -10 | -6.3583 | NA | 6.4424 | 3.3894 |  | 0.33894 | 0.49213 | 2-3-butanediol | 2,3-Butanediol | E | C4H10O2 | 4 | 10 | 2 | 0 | 0 | 5.5 | 90.1192 | 177 | Diol | Pyruvate | Proton symporter | btd_RR_c
2021-05-11 | iJO1366 | EG_Glycolate | ECR-C2 | 2-Methyl-1-Butanol | EX_2mbtoh_e | -10 | -20 | NA | 3.15 | -10 | -6.3893 | NA | 7.5929 | 2.4814 |  | 0.24814 | 0.35241 | 2-Methyl-1-Butanol | 2-Methyl-1-butanol | A | C5H12O | 5 | 12 | 1 | 0 | 0 | 6 | 88.1466 | 129 | Alcohol | PEP | Proton symporter | 2mbtoh_c
2021-05-11 | iJO1366 | EG_Glycolate | ECR-C2 | 2-Pyrone-4-6-Dicarboxylate | EX_2p46dc_e | -10 | -20 | NA | 3.15 | -10 | -11.5853 | NA | 1.2194 | 2.6829 |  | 0.26829 | 0.78709 | 2-Pyrone-4-6-Dicarboxylate | 2-Pyrone 4,6-dicarboxylate | A | C7H2O6 | 7 | 2 | 6 | 0 | -2 | 2.5714 | 182.0846 | 355.5 | Dicarboxylate | Glyceraldehyde 3-P | Proton symporter | 2p46dc_c
2021-05-11 | iJO1366 | EG_Glycolate | ECR-C2 | 3-Methyl-1-Pentanol | EX_3mptoh_e | -10 | -20 | NA | 3.15 | -10 | -7.4356 | NA | 8.2904 | 1.9516 |  | 0.19516 | 0.32127 | 3-Methyl-1-Pentanol | 3-Methyl-1-pentanol | A | C6H14O | 6 | 14 | 1 | 0 | 0 | 6 | 102.173 | 153 | Alcohol | Oxaloacetate | Proton symporter | 3mptoh_c
2021-05-11 | iJO1366 | EG_Glycolate | ECR-C2 | 4-Hydroxystyrene | EX_hxst_e | -10 | -20 | NA | 3.15 | -10 | -8.3841 | NA | 6.0077 | 1.749 |  | 0.1749 | 0.33858 | 4-Hydroxystyrene | 4-Hydroxystyrene | E | C8H8O | 8 | 8 | 1 | 0 | 0 | 4.75 | 120.1473 | 229 | Aromatic + Alcohol | E4P + L-glutamate | Proton symporter | 4hxst_c
2021-05-11 | iJO1366 | EG_Glycolate | ECR-C2 | 5-Aminopentanoate | EX_5aptn_e | -10 | -20 | NA | 3.15 | -10 | -9.5724 | NA | 7.1437 | 2.5713 |  | 0.25713 | 0.4853 | 5-Aminopentanoate | 5-Aminopentanoate | A | C5H11NO2 | 5 | 11 | 2 | 1 | 0 | 4.8 | 117.1444 | 247.5 | D-Amino Acid | Oxaloacetate | Proton symporter | 5aptn_c
2021-05-11 | iJO1366 | EG_Glycolate | ECR-C2 | Acetone | EX_acetone_e | -10 | -20 | NA | 3.15 | -10 | -7.7313 | NA | 7.0485 | 4.3172 |  | 0.43172 | 0.40398 | Acetone | Acetone | A | C3H6O | 3 | 6 | 1 | 0 | 0 | 5.3333 | 58.0781 | 56 | Ketone | Acetyl-CoA | Proton symporter | acetone_c
2021-05-11 | iJO1366 | EG_Glycolate | ECR-C2 | Acrylate-PW1 | EX_acryl_e | -10 | -20 | NA | 3.15 | -10 | -9.1065 | NA | 4.1065 | 5.2978 |  | 0.52978 | 0.6065 | Acrylate-PW1 | Acrylate (PW1) | A | C3H3O2 | 3 | 3 | 2 | 0 | -1 | 3.6667 | 71.0536 | 80 | Carboxylate | Glyceraldehyde 3-P | Proton symporter | acryl_c
2021-05-11 | iJO1366 | EG_Glycolate | ECR-C2 | Acrylate-PW2 | EX_acryl_e | -10 | -20 | NA | 3.15 | -10 | -6.8622 | NA | 1.8622 | 6.0459 |  | 0.60459 | 0.69214 | Acrylate-PW2 | Acrylate (PW2) | A | C3H3O2 | 3 | 3 | 2 | 0 | -1 | 3.6667 | 71.0536 | 80 | Carboxylate | Pyruvate | Proton symporter | acryl_c
2021-05-11 | iJO1366 | EG_Glycolate | ECR-C2 | Adipate | EX_adpac_e | -10 | -20 | NA | 3.15 | -10 | -9.5207 | NA | 5.7114 | 2.3814 |  | 0.23814 | 0.55299 | Adipate | Adipate | E | C6H8O4 | 6 | 8 | 4 | 0 | -2 | 4 | 144.1229 | 337.5 | Dicarboxylate | Glyceraldehyde 3-P | Proton symporter | adpac_c
2021-05-11 | iJO1366 | EG_Glycolate | ECR-C2 | Benzoate-PW1 | EX_bz_e | -10 | -20 | NA | 3.15 | -10 | -8.8013 | NA | 4.8812 | 2.1598 |  | 0.21598 | 0.42145 | Benzoate-PW1 | Benzoate (PW1) | A | C7H5O2 | 7 | 5 | 2 | 0 | -1 | 4.1429 | 121.1121 | 249.2 | Aromatic + Carboxylate | E4P + aKG | Proton symporter | bz_c
2021-05-11 | iJO1366 | EG_Glycolate | ECR-C2 | Benzoate-PW2 | EX_bz_e | -10 | -20 | NA | 3.15 | -10 | -8.8013 | NA | 4.8812 | 2.1598 |  | 0.21598 | 0.42145 | Benzoate-PW2 | Benzoate (PW2) | A | C7H5O2 | 7 | 5 | 2 | 0 | -1 | 4.1429 | 121.1121 | 249.2 | Aromatic + Carboxylate | E4P + aKG | Proton symporter | bz_c
2021-05-11 | iJO1366 | EG_Glycolate | ECR-C2 | BenzylAlcohol | EX_bzalc_e | -10 | -20 | NA | 3.15 | -10 | -10.0257 | NA | 7.6682 | 1.7617 |  | 0.17617 | 0.30693 | Benzyl alcohol | Benzyl alcohol | E | C7H8O | 7 | 8 | 1 | 0 | 0 | 4.8571 | 108.1366 | 205 | Aromatic + Alcohol | E4P | Proton symporter | bzalc_c
2021-05-11 | iJO1366 | EG_Glycolate | ECR-C2 | BetaCarotene | EX_caro_e | -10 | -20 | NA | 3.15 | -10 | -7.4314 | NA | 6.9862 | 0.32534 |  | 0.032534 | 0.28142 | BetaCarotene | Beta carotene | A | C40H56 | 40 | 56 | 0 | 0 | 0 | 5.4 | 536.867 | 633 | Hydrocarbon | Acetyl-CoA | ABC Transporter | caro_c
2021-05-11 | iJO1366 | EG_Glycolate | ECR-C2 | Butane | EX_butane_e | -10 | -20 | NA | 3.15 | -10 | -6.6682 | NA | 8.7189 | 2.8203 |  | 0.28203 | 0.2641 | Butane | Butane | E | C4H10 | 4 | 10 | 0 | 0 | 0 | 6.5 | 58.1212 | -1 | Hydrocarbon (alkane) | Acetyl-CoA + Succinyl-CoA | Diffusion | butn_c
2021-05-11 | iJO1366 | EG_Glycolate | ECR-C2 | Butanol-PW1 | EX_btoh_e | -10 | -20 | NA | 3.15 | -10 | -5.4244 | NA | 6.9496 | 3.2626 |  | 0.32626 | 0.38962 | Butanol-PW1 | Butanol (PW1) | E | C4H10O | 4 | 10 | 1 | 0 | 0 | 6 | 74.1202 | 117.7 | Alcohol | Acetyl-CoA | Proton symporter | btoh_c
2021-05-11 | iJO1366 | EG_Glycolate | ECR-C2 | Butanol-PW2 | EX_btoh_e | -10 | -20 | NA | 3.15 | -10 | -7.7893 | NA | 8.5262 | 2.8685 |  | 0.28685 | 0.34255 | Butanol-PW2 | Butanol (PW2) | E | C4H10O | 4 | 10 | 1 | 0 | 0 | 6 | 74.1202 | 117.7 | Alcohol | Oxaloacetate | Proton symporter | btoh_c
2021-05-11 | iJO1366 | EG_Glycolate | ECR-C2 | Butyrate | EX_but_e | -10 | -20 | NA | 3.15 | -10 | -6.2544 | NA | 5.0035 | 3.7491 |  | 0.37491 | 0.5261 | Butyrate | Butyrate | A | C4H7O2 | 4 | 7 | 2 | 0 | -1 | 4.75 | 87.0957 | 163.5 | Carboxylate | Acetyl-CoA | Proton symporter | but_c
2021-05-11 | iJO1366 | EG_Glycolate | ECR-C2 | Catechol | EX_catechol_e | -10 | -20 | NA | 3.15 | -10 | -8.208 | NA | 4.4996 | 2.5834 |  | 0.25834 | 0.45831 | Catechol | Catechol | E | C6H6O2 | 6 | 6 | 2 | 0 | 0 | 4.3333 | 110.1092 | 245 | Aromatic + Diol | Glyceraldehyde 3-P | Proton symporter | catechol_c
2021-05-11 | iJO1366 | EG_Glycolate | ECR-C2 | ciscisMuconate | EX_ccmuac_e | -10 | -20 | NA | 3.15 | -10 | -10.9404 | NA | 4.6622 | 2.5563 |  | 0.25563 | 0.57699 | ciscisMuconate | cis,cis-Muconate | A | C6H4O4 | 6 | 4 | 4 | 0 | -2 | 3.3333 | 140.0916 | 345.4 | Dicarboxylate | Glyceraldehyde 3-P | Proton symporter | ccmuac_c
2021-05-17 | iJO1366 | EG_Glycolate | ECR-C2 | Citrate | EX_cit_e | -10 | -20 | NA | 3.15 | -10 | -11.6588 | NA | -1.346 | 3.5577 |  | 0.35577 | 1.0839 | Citrate | Citrate | iJO1366 | C6H5O7 | 6 | 5 | 7 | 0 | -3 | 2.5 | 189.0964 | NA | Tricarboxylate + Alcohol | Acetyl-CoA | Proton antiport | cit_c
2021-05-11 | iJO1366 | EG_Glycolate | ECR-C2 | CoumaricAcid | EX_T4hcinnm_e | -10 | -20 | NA | 3.15 | -10 | -8.4435 | NA | 4.3149 | 1.7428 |  | 0.17428 | 0.45811 | Coumaric acid | Coumaric acid | E | C9H7O3 | 9 | 7 | 3 | 0 | -1 | 4.1111 | 163.1482 | 346 | Aromatic + Alcohol + Carboxylate | E4P + L-glutamate | Proton symporter | T4hcinnm_c
2021-05-11 | iJO1366 | EG_Glycolate | ECR-C2 | EthylAcetate | EX_aces_e | -10 | -20 | NA | 3.15 | -10 | -6.735 | NA | 5.388 | 3.653 |  | 0.3653 | 0.51854 | EthylAcetate | Ethyl acetate | E | C4H8O2 | 4 | 8 | 2 | 0 | 0 | 5 | 88.1035 | 77.1 | Carboxylate Ester | Acetyl-CoA | Proton symporter | aces_c
2021-05-11 | iJO1366 | EG_Glycolate | ECR-C2 | Farnesene | EX_frene_e | -10 | -20 | NA | 3.15 | -10 | -6.5415 | NA | 6.8153 | 0.87898 |  | 0.087898 | 0.2894 | Farnesene | Farnesene | A | C15H24 | 15 | 24 | 0 | 0 | 0 | 5.6 | 204.3487 | 260 (A)/272 (B) | Hydrocarbon | Acetyl-CoA | Proton symporter | frene_c
2021-05-11 | iJO1366 | EG_Glycolate | ECR-C2 | GammaButyrolactone | EX_gblt_e | -10 | -20 | NA | 3.15 | -10 | -8.6321 | NA | 5.4507 | 3.6373 |  | 0.36373 | 0.50451 | GammaButyrolactone | Gamma butyrolactone | A | C4H6O2 | 4 | 6 | 2 | 0 | 0 | 4.5 | 86.0878 | 204 | Lactone (cyclic ester) | aKG | Proton symporter | gblt_c
2021-05-17 | iJO1366 | EG_Glycolate | ECR-C2 | Glutamate_L | EX_glu__L_e | -10 | -20 | NA | 3.15 | -10 | -8.6321 | NA | 1.8134 | 3.6373 |  | 0.36373 | 0.85631 | Glutamate_L | L-Glutamate | iJO1366 | C5H8NO4 | 5 | 8 | 4 | 1 | -1 | 3.4 | 146.1189 | 333.8 | Amino acid | aKG | Proton symporter | glu__L_c
2021-05-11 | iJO1366 | EG_Glycolate | ECR-C2 | Glutarate | EX_glutar_e | -10 | -20 | NA | 3.15 | -10 | -11.0188 | NA | 6.0188 | 2.7963 |  | 0.27963 | 0.58612 | Glutarate | Glutarate | A | C5H6O4 | 5 | 6 | 4 | 0 | -2 | 3.6 | 130.0965 | 200 | Dicarboxylate | Oxaloacetate + aKG | Proton symporter | glutar_c
2021-05-17 | iJO1366 | EG_Glycolate | ECR-C2 | Glycolate | EX_glyclt_e | -10 | -20 | NA | 3.15 | -10 | -9.5509 | NA | -4.7185 | 12.3593 |  | 1.2359 | 1.4943 | Glycolate | Glycolate | iJO1366 | C2H3O3 | 2 | 3 | 3 | 0 | -1 | 2.5 | 75.0419 | 112 | Carboxylate + Alcohol (hydroxy carboxylate) | Glyoxylate (*isocitrate) | Proton symporter | glyclt_c
2021-05-25 | iJO1366 | EG_Glycolate | ECR-C2 | Heptane | EX_heptane_e | -10 | -20 | NA | 3.15 | -10 | -6.1189 | NA | 7.9847 | 1.7165 |  | 0.17165 | 0.27711 | Heptane | Heptane | E | C7H16 | 7 | 16 | 0 | 0 | 0 | 6.2857 | 100.2003 | 98 | Hydrocarbon (alkane) | Acetyl-CoA | Proton symporter | hept_c
2021-05-25 | iJO1366 | EG_Glycolate | ECR-C2 | Hexane | EX_hexane_e | -10 | -20 | NA | 3.15 | -10 | -5.6571 | NA | 7.7834 | 2.0361 |  | 0.20361 | 0.28269 | Hexane | Hexane | E | C6H14 | 6 | 14 | 0 | 0 | 0 | 6.3333 | 86.174 | 69 | Hydrocarbon (alkane) | Acetyl-CoA + Succinyl-CoA | Proton symporter | hex_c
2021-05-11 | iJO1366 | EG_Glycolate | ECR-C2 | Isobutanol | EX_ibutoh_e | -10 | -20 | NA | 3.15 | -10 | -5.9617 | NA | 7.3078 | 3.173 |  | 0.3173 | 0.44033 | Isobutanol | Isobutanol | E | C5H10O | 5 | 10 | 1 | 0 | 0 | 5.6 | 86.1309 | 108 | Alcohol | Pyruvate | Proton symporter | ibutoh_c
2021-05-11 | iJO1366 | EG_Glycolate | ECR-C2 | Isobutyrate | EX_ibt_e | -10 | -20 | NA | 3.15 | -10 | -7.246 | NA | 5.7968 | 3.5508 |  | 0.35508 | 0.49827 | Isobutyrate | Isobutyrate | A | C4H7O2 | 4 | 7 | 2 | 0 | -1 | 4.75 | 87.0957 | 155 | Carboxylate | Pyruvate | Proton symporter | ibt_c
2021-05-11 | iJO1366 | EG_Glycolate | ECR-C2 | Isoprene | EX_iprene_e | -10 | -20 | NA | 3.15 | -10 | -6.5776 | NA | 6.8412 | 2.6318 |  | 0.26318 | 0.28883 | Isoprene | Isoprene | E | C5H8 | 5 | 8 | 0 | 0 | 0 | 5.6 | 68.1162 | 34.07 | Hydrocarbon | Acetyl-CoA | Diffusion | iprene_c
2021-05-11 | iJO1366 | EG_Glycolate | ECR-C2 | Isopropanol | EX_2ppoh_e | -10 | -20 | NA | 3.15 | -10 | -7.1917 | NA | 8.1278 | 3.9574 |  | 0.39574 | 0.38316 | Isopropanol | Isopropanol | A | C3H8O | 3 | 8 | 1 | 0 | 0 | 6 | 60.0938 | 82.5 | Alcohol | Acetyl-CoA | Proton symporter | 2ppoh_c
2021-05-11 | iJO1366 | EG_Glycolate | ECR-C2 | Itaconate | EX_itacon_e | -10 | -20 | NA | 3.15 | -10 | -8.6321 | NA | 1.8134 | 3.6373 |  | 0.36373 | 0.7506 | Itaconate | Itaconate | E | C5H4O4 | 5 | 4 | 4 | 0 | -2 | 3.2 | 128.0809 | 381 | Dicarboxylate | Acetyl-CoA + Oxaloacetate | Proton symporter | itacon_c
2021-05-17 | iJO1366 | EG_Glycolate | ECR-C2 | Limonene | EX_limnen_e | -10 | -20 | NA | 3.15 | -10 | -6.5233 | NA | 6.8024 | 1.3198 |  | 0.13198 | 0.28968 | Limonene | Limonene | E | C10H16 | 10 | 16 | 0 | 0 | 0 | 5.6 | 136.2324 | 176 | Isoprenoid; Aromatic (Cycloalkane) | Acetyl-CoA | Proton symporter | limnen_c
2021-05-17 | iJO1366 | EG_Glycolate | ECR-C2 | Lysine_L | EX_lys__L_e | -10 | -20 | NA | 3.15 | -10 | -7.2057 | NA | 4.7477 | 2.542 |  | 0.2542 | 0.60286 | Lysine_L | L-Lysine | iJO1366 | C6H15N2O2 | 6 | 15 | 2 | 2 | 1 | 4.8333 | 147.1932 | NA | Amino acid | Oxaloacetate | Proton antiport | lys__L_
2021-05-17 | iJO1366 | EG_Glycolate | ECR-C2 | Malate_L | EX_mal__L_e | -10 | -20 | NA | 3.15 | -10 | -7.7976 | NA | -2.9365 | 5.7341 |  | 0.57341 | 1.2201 | Malate_L | L-Malate | iJO1366 | C4H4O5 | 4 | 4 | 5 | 0 | -2 | 2.5 | 132.0692 | NA | Dicarboxylate | Oxaloacetate | Proton symporter | mal__L_e
2021-05-11 | iJO1366 | EG_Glycolate | ECR-C2 | Malonate | EX_malon_e | -10 | -20 | NA | 3.15 | -10 | -14.0881 | NA | -1.8239 | 7.2746 |  | 0.72746 | 1.196 | Malonate | Malonate | A | C3H2O4 | 3 | 2 | 4 | 0 | -2 | 2 | 102.0438 | 199 | Dicarboxylate | Oxaloacetate | Proton symporter | malon_c
2021-05-25 | iJO1366 | EG_Glycolate | ECR-C2 | Nonane | EX_nonane_e | -10 | -20 | NA | 3.15 | -10 | -6.0044 | NA | 7.7886 | 1.3568 |  | 0.13568 | 0.28037 | Nonane | Nonane | E | C9H20 | 9 | 20 | 0 | 0 | 0 | 6.2222 | 128.2531 | 151 | Hydrocarbon (alkane) | Acetyl-CoA | Proton symporter | nonan_c
2021-05-25 | iJO1366 | EG_Glycolate | ECR-C2 | Octane | EX_octane_e | -10 | -20 | NA | 3.15 | -10 | -5.6041 | NA | 7.5866 | 1.5517 |  | 0.15517 | 0.28557 | Octane | Octane | E | C8H18 | 8 | 18 | 0 | 0 | 0 | 6.25 | 114.2267 | 126 | Hydrocarbon (alkane) | Acetyl-CoA + Succinyl-CoA | Proton symporter | octn_c
2021-05-11 | iJO1366 | EG_Glycolate | ECR-C2 | Pentane | EX_pentane_e | -10 | -20 | NA | 3.15 | -10 | -6.4489 | NA | 8.4056 | 2.3189 |  | 0.23189 | 0.26955 | Pentane | Pentane | E | C5H12 | 5 | 12 | 0 | 0 | 0 | 6.4 | 72.1476 | 36.1 | Hydrocarbon (alkane) | Acetyl-CoA | Diffusion | pent_c
2021-05-11 | iJO1366 | EG_Glycolate | ECR-C2 | Pentanol-PW1 | EX_pentoh_e | -10 | -20 | NA | 3.15 | -10 | -5.3344 | NA | 6.8896 | 2.6221 |  | 0.26221 | 0.37239 | Pentanol-PW1 | Pentanol (PW1) | E | C5H12O | 5 | 12 | 1 | 0 | 0 | 6 | 88.1466 | 138 | Alcohol | Acetyl-CoA + Succinyl-CoA | Proton symporter | pentoh_c
2021-05-11 | iJO1366 | EG_Glycolate | ECR-C2 | Pentanol-PW2 | EX_pentoh_e | -10 | -20 | NA | 3.15 | -10 | -8.4768 | NA | 8.9845 | 2.2031 |  | 0.22031 | 0.31288 | Pentanol-PW2 | Pentanol (PW2) | E | C5H12O | 5 | 12 | 1 | 0 | 0 | 6 | 88.1466 | 138 | Alcohol | Oxaloacetate | Proton symporter | pentoh_c
2021-05-11 | iJO1366 | EG_Glycolate | ECR-C2 | Phenol | EX_phenol_e | -10 | -20 | NA | 3.15 | -10 | -8.8813 | NA | 6.1839 | 2.3027 |  | 0.23027 | 0.34915 | Phenol | Phenol | E-S | C6H6O | 6 | 6 | 1 | 0 | 0 | 4.6667 | 94.1102 | 181.7 | Aromatic + Alcohol | E4P + L-glutamate | Proton symporter | phenol_c
2021-05-11 | iJO1366 | EG_Glycolate | ECR-C2 | Propane-PW1 | EX_propane_e | -10 | -20 | NA | 3.15 | -10 | -7.0086 | NA | 9.2052 | 3.5983 |  | 0.35983 | 0.25564 | Propane-PW1 | Propane (PW1) | E | C3H8 | 3 | 8 | 0 | 0 | 0 | 6.6667 | 44.0948 | -42 | Hydrocarbon | Acetyl-CoA | Diffusion | prop_c
2021-05-11 | iJO1366 | EG_Glycolate | ECR-C2 | Propane-PW2 | EX_propane_e | -10 | -20 | NA | 3.15 | -10 | -9.7357 | NA | 10.8414 | 3.0529 |  | 0.30529 | 0.21689 | Propane-PW2 | Propane (PW2) | E | C3H8 | 3 | 8 | 0 | 0 | 0 | 6.6667 | 44.0948 | -42 | Hydrocarbon | Oxaloacetate | Diffusion | prop_c
2021-05-11 | iJO1366 | EG_Glycolate | ECR-C2 | Shikimate | EX_skm_e | -10 | -20 | NA | 3.15 | -10 | -7.8265 | NA | 2.8265 | 2.4534 |  | 0.24534 | 0.68439 | Shikimate | Shikimate | E | C7H9O5 | 7 | 9 | 5 | 0 | -1 | 3.8571 | 173.1405 | 400.5 | Aromatic + Alcohol + Carboxylate | PEP + E4P (Glyceraldehyde 3-P) | Proton symporter | skm_c
2021-05-11 | iJO1366 | EG_Glycolate | ECR-C2 | Styrene | EX_styr_e | -10 | -20 | NA | 3.15 | -10 | -7.9382 | NA | 6.3505 | 1.7062 |  | 0.17062 | 0.2863 | Styrene | Styrene | E-S | C8H8 | 8 | 8 | 0 | 0 | 0 | 5 | 104.1483 | 145 | Cycloalkane | E4P | Proton symporter | styr_c
2021-05-17 | iJO1366 | EG_Glycolate | ECR-C2 | Succinate | EX_succ_e | -10 | -20 | NA | 3.15 | -10 | -8.5708 | NA | -1.9056 | 5.4764 |  | 0.54764 | 1.0241 | Succinate | Succinate | iJO1366 | C4H4O4 | 4 | 4 | 4 | 0 | -2 | 3 | 116.0702 | 235 | Dicarboxylate | Oxaloacetate | Proton symporter | succ_c
2021-05-11 | iJO1366 | EG_SACA | ECR-C2 | 1-3-Butanediol-PW1 | EX_r13bdo_e | -10 | -20 | NA | 3.15 | -10 | -0.94405 | NA | 2.5048 | 4.3738 |  | 0.43738 | 0.63507 | 1-3-butanediol-PW1 | 1,3-Butanediol (PW1) | E | C4H10O2 | 4 | 10 | 2 | 0 | 0 | 5.5 | 90.1192 | 207 | Diol | Acetyl-CoA | Proton symporter | 13bdo__R_c
2021-05-11 | iJO1366 | EG_SACA | ECR-C2 | 1-3-Butanediol-PW2 | EX_r13bdo_e | -10 | -20 | NA | 3.15 | -10 | -0.53487 | NA | 2.2072 | 4.4482 |  | 0.44482 | 0.64587 | 1-3-butanediol-PW2 | 1,3-Butanediol (PW2) | E | C4H10O2 | 4 | 10 | 2 | 0 | 0 | 5.5 | 90.1192 | 207 | Diol | Pyruvate (acetalehyde) | Proton symporter | 13bdo__R_c
2021-05-11 | iJO1366 | EG_SACA | ECR-C2 | 1-3-Diaminopropane | EX_13dampp_e | -10 | -20 | NA | 3.15 | -10 | -5.1405 | NA | 5.1054 | 4.9649 |  | 0.49649 | 0.60906 | 1-3-Diaminopropane | 1,3-Diaminopropane | A | C3H12N2 | 3 | 12 | 0 | 2 | 2 | 6 | 76.1396 | 139.3 | Diamine | Oxaloacetate + aKG | Proton symporter | 13dampp_c
2021-05-11 | iJO1366 | EG_SACA | ECR-C2 | 1-3-Propanediol | EX_13ppd_e | -10 | -20 | NA | 3.15 | -10 | -4.5647 | NA | 4.6735 | 5.1088 |  | 0.51088 | 0.62634 | 1-3-Propanediol | 1,3-Propanediol | A | C3H8O2 | 3 | 8 | 2 | 0 | 0 | 5.3333 | 76.0928 | 213 | Diol | Glyceraldehyde 3-P | Proton symporter | 13ppd_c
2021-05-11 | iJO1366 | EG_SACA | ECR-C2 | 1-4-Butanediol | EX_14bdo_e | -10 | -20 | NA | 3.15 | -10 | -2.7826 | NA | 3.8419 | 4.0395 |  | 0.40395 | 0.58653 | 1-4-butanediol | 1,4-Butanediol | E | C4H10O2 | 4 | 10 | 2 | 0 | 0 | 5.5 | 90.1192 | 230 | Diol | aKG | Proton symporter | 14bdo_c
2021-05-11 | iJO1366 | EG_SACA | ECR-C2 | 1-Propanol-PW1 | EX_ppoh_e | -10 | -20 | NA | 3.15 | -10 | -4.113 | NA | 6.0753 | 4.6416 |  | 0.46416 | 0.4494 | 1-propanol-PW1 | 1-Propanol (PW1) | E-S | C3H8O | 3 | 8 | 1 | 0 | 0 | 6 | 60.0938 | 97 | Alcohol | Glyceraldehyde 3-P (-->DHAP) | Proton symporter | ppoh_c
2021-05-11 | iJO1366 | EG_SACA | ECR-C2 | 1-Propanol-PW2 | EX_ppoh_e | -10 | -20 | NA | 3.15 | -10 | -5.5494 | NA | 7.0329 | 4.3224 |  | 0.43224 | 0.4185 | 1-propanol-PW2 | 1-Propanol (PW2) | E-S | C3H8O | 3 | 8 | 1 | 0 | 0 | 6 | 60.0938 | 97 | Alcohol | Oxaloacetate | Proton symporter | ppoh_c
2021-05-11 | iJO1366 | EG_SACA | ECR-C2 | 2-3-Butanediol | EX_btd_RR_e | -10 | -20 | NA | 3.15 | -10 | -1.5035 | NA | 2.9116 | 4.2721 |  | 0.42721 | 0.6203 | 2-3-butanediol | 2,3-Butanediol | E | C4H10O2 | 4 | 10 | 2 | 0 | 0 | 5.5 | 90.1192 | 177 | Diol | Pyruvate | Proton symporter | btd_RR_c
2021-05-11 | iJO1366 | EG_SACA | ECR-C2 | 2-Methyl-1-Butanol | EX_2mbtoh_e | -10 | -20 | NA | 3.15 | -10 | -4.4366 | NA | 6.291 | 2.7418 |  | 0.27418 | 0.38939 | 2-Methyl-1-Butanol | 2-Methyl-1-butanol | A | C5H12O | 5 | 12 | 1 | 0 | 0 | 6 | 88.1466 | 129 | Alcohol | PEP | Proton symporter | 2mbtoh_c
2021-05-11 | iJO1366 | EG_SACA | ECR-C2 | 2-Pyrone-4-6-Dicarboxylate | EX_2p46dc_e | -10 | -20 | NA | 3.15 | -10 | -9.5197 | NA | -1.6725 | 3.0961 |  | 0.30961 | 0.9083 | 2-Pyrone-4-6-Dicarboxylate | 2-Pyrone 4,6-dicarboxylate | A | C7H2O6 | 7 | 2 | 6 | 0 | -2 | 2.5714 | 182.0846 | 355.5 | Dicarboxylate | Glyceraldehyde 3-P | Proton symporter | 2p46dc_c
2021-05-11 | iJO1366 | EG_SACA | ECR-C2 | 3-Methyl-1-Pentanol | EX_3mptoh_e | -10 | -20 | NA | 3.15 | -10 | -4.3337 | NA | 6.2225 | 2.2963 |  | 0.22962 | 0.37801 | 3-Methyl-1-Pentanol | 3-Methyl-1-pentanol | A | C6H14O | 6 | 14 | 1 | 0 | 0 | 6 | 102.173 | 153 | Alcohol | Oxaloacetate | Proton symporter | 3mptoh_c
2021-05-11 | iJO1366 | EG_SACA | ECR-C2 | 4-Hydroxystyrene | EX_hxst_e | -10 | -20 | NA | 3.15 | -10 | -6.5002 | NA | 4.4212 | 1.9473 |  | 0.19473 | 0.37697 | 4-Hydroxystyrene | 4-Hydroxystyrene | E | C8H8O | 8 | 8 | 1 | 0 | 0 | 4.75 | 120.1473 | 229 | Aromatic + Alcohol | E4P + L-glutamate | Proton symporter | 4hxst_c
2021-05-11 | iJO1366 | EG_SACA | ECR-C2 | 5-Aminopentanoate | EX_5aptn_e | -10 | -20 | NA | 3.15 | -10 | -7.7781 | NA | 5.6484 | 2.8703 |  | 0.28703 | 0.54174 | 5-Aminopentanoate | 5-Aminopentanoate | A | C5H11NO2 | 5 | 11 | 2 | 1 | 0 | 4.8 | 117.1444 | 247.5 | D-Amino Acid | Oxaloacetate | Proton symporter | 5aptn_c
2021-05-11 | iJO1366 | EG_SACA | ECR-C2 | Acetone | EX_acetone_e | -10 | -20 | NA | 3.15 | -10 | -2.0306 | NA | 2.773 | 5.7423 |  | 0.57423 | 0.53734 | Acetone | Acetone | A | C3H6O | 3 | 6 | 1 | 0 | 0 | 5.3333 | 58.0781 | 56 | Ketone | Acetyl-CoA | Proton symporter | acetone_c
2021-05-11 | iJO1366 | EG_SACA | ECR-C2 | Acrylate-PW1 | EX_acryl_e | -10 | -20 | NA | 3.15 | -10 | -8.0431 | NA | 3.0431 | 5.6523 |  | 0.56523 | 0.64708 | Acrylate-PW1 | Acrylate (PW1) | A | C3H3O2 | 3 | 3 | 2 | 0 | -1 | 3.6667 | 71.0536 | 80 | Carboxylate | Glyceraldehyde 3-P | Proton symporter | acryl_c
2021-05-11 | iJO1366 | EG_SACA | ECR-C2 | Acrylate-PW2 | EX_acryl_e | -10 | -20 | NA | 3.15 | -10 | -3.3882 | NA | -1.6118 | 7.2039 |  | 0.72039 | 0.82471 | Acrylate-PW2 | Acrylate (PW2) | A | C3H3O2 | 3 | 3 | 2 | 0 | -1 | 3.6667 | 71.0536 | 80 | Carboxylate | Pyruvate | Proton symporter | acryl_c
2021-05-11 | iJO1366 | EG_SACA | ECR-C2 | Adipate | EX_adpac_e | -10 | -20 | NA | 3.15 | -10 | -8.1428 | NA | 4.4395 | 2.5934 |  | 0.25934 | 0.60221 | Adipate | Adipate | E | C6H8O4 | 6 | 8 | 4 | 0 | -2 | 4 | 144.1229 | 337.5 | Dicarboxylate | Glyceraldehyde 3-P | Proton symporter | adpac_c
2021-05-11 | iJO1366 | EG_SACA | ECR-C2 | Benzoate-PW1 | EX_bz_e | -10 | -20 | NA | 3.15 | -10 | -8.0605 | NA | 4.1898 | 2.2586 |  | 0.22586 | 0.44073 | Benzoate-PW1 | Benzoate (PW1) | A | C7H5O2 | 7 | 5 | 2 | 0 | -1 | 4.1429 | 121.1121 | 249.2 | Aromatic + Carboxylate | E4P + aKG | Proton symporter | bz_c
2021-05-11 | iJO1366 | EG_SACA | ECR-C2 | Benzoate-PW2 | EX_bz_e | -10 | -20 | NA | 3.15 | -10 | -8.0605 | NA | 4.1898 | 2.2586 |  | 0.22586 | 0.44073 | Benzoate-PW2 | Benzoate (PW2) | A | C7H5O2 | 7 | 5 | 2 | 0 | -1 | 4.1429 | 121.1121 | 249.2 | Aromatic + Carboxylate | E4P + aKG | Proton symporter | bz_c
2021-05-11 | iJO1366 | EG_SACA | ECR-C2 | BenzylAlcohol | EX_bzalc_e | -10 | -20 | NA | 3.15 | -10 | -8.2702 | NA | 6.2225 | 1.9682 |  | 0.19682 | 0.34292 | Benzyl alcohol | Benzyl alcohol | E | C7H8O | 7 | 8 | 1 | 0 | 0 | 4.8571 | 108.1366 | 205 | Aromatic + Alcohol | E4P | Proton symporter | bzalc_c
2021-05-11 | iJO1366 | EG_SACA | ECR-C2 | BetaCarotene | EX_caro_e | -10 | -20 | NA | 3.15 | -10 | -4.0629 | NA | 4.4911 | 0.38772 |  | 0.038772 | 0.33538 | BetaCarotene | Beta carotene | A | C40H56 | 40 | 56 | 0 | 0 | 0 | 5.4 | 536.867 | 633 | Hydrocarbon | Acetyl-CoA | ABC Transporter | caro_c
2021-05-11 | iJO1366 | EG_SACA | ECR-C2 | Butane | EX_butane_e | -10 | -20 | NA | 3.15 | -10 | -3.6777 | NA | 6.8786 | 3.2804 |  | 0.32804 | 0.30718 | Butane | Butane | E | C4H10 | 4 | 10 | 0 | 0 | 0 | 6.5 | 58.1212 | -1 | Hydrocarbon (alkane) | Acetyl-CoA + Succinyl-CoA | Diffusion | butn_c
2021-05-11 | iJO1366 | EG_SACA | ECR-C2 | Butanol-PW1 | EX_btoh_e | -10 | -20 | NA | 3.15 | -10 | -0.79349 | NA | 3.8623 | 4.0344 |  | 0.40344 | 0.48179 | Butanol-PW1 | Butanol (PW1) | E | C4H10O | 4 | 10 | 1 | 0 | 0 | 6 | 74.1202 | 117.7 | Alcohol | Acetyl-CoA | Proton symporter | btoh_c
2021-05-11 | iJO1366 | EG_SACA | ECR-C2 | Butanol-PW2 | EX_btoh_e | -10 | -20 | NA | 3.15 | -10 | -4.7983 | NA | 6.5322 | 3.3669 |  | 0.33669 | 0.40208 | Butanol-PW2 | Butanol (PW2) | E | C4H10O | 4 | 10 | 1 | 0 | 0 | 6 | 74.1202 | 117.7 | Alcohol | Oxaloacetate | Proton symporter | btoh_c
2021-05-11 | iJO1366 | EG_SACA | ECR-C2 | Butyrate | EX_but_e | -10 | -20 | NA | 3.15 | -10 | 2.3732e-15 | NA | 4.1288e-16 | 5 |  | 0.5 | 0.70163 | Butyrate | Butyrate | A | C4H7O2 | 4 | 7 | 2 | 0 | -1 | 4.75 | 87.0957 | 163.5 | Carboxylate | Acetyl-CoA | Proton symporter | but_c
2021-05-11 | iJO1366 | EG_SACA | ECR-C2 | Catechol | EX_catechol_e | -10 | -20 | NA | 3.15 | -10 | -5.9966 | NA | 2.4584 | 2.9236 |  | 0.29236 | 0.51866 | Catechol | Catechol | E | C6H6O2 | 6 | 6 | 2 | 0 | 0 | 4.3333 | 110.1092 | 245 | Aromatic + Diol | Glyceraldehyde 3-P | Proton symporter | catechol_c
2021-05-11 | iJO1366 | EG_SACA | ECR-C2 | ciscisMuconate | EX_ccmuac_e | -10 | -20 | NA | 3.15 | -10 | -9.1721 | NA | 2.7332 | 2.8778 |  | 0.28778 | 0.64956 | ciscisMuconate | cis,cis-Muconate | A | C6H4O4 | 6 | 4 | 4 | 0 | -2 | 3.3333 | 140.0916 | 345.4 | Dicarboxylate | Glyceraldehyde 3-P | Proton symporter | ccmuac_c
2021-05-17 | iJO1366 | EG_SACA | ECR-C2 | Citrate | EX_cit_e | -10 | -20 | NA | 3.15 | -10 | -8.2115 | NA | -6.8615 | 4.4769 |  | 0.44769 | 1.364 | Citrate | Citrate | iJO1366 | C6H5O7 | 6 | 5 | 7 | 0 | -3 | 2.5 | 189.0964 | NA | Tricarboxylate + Alcohol | Acetyl-CoA | Proton antiport | cit_c
2021-05-11 | iJO1366 | EG_SACA | ECR-C2 | CoumaricAcid | EX_T4hcinnm_e | -10 | -20 | NA | 3.15 | -10 | -6.5977 | NA | 2.5663 | 1.9371 |  | 0.19371 | 0.50918 | Coumaric acid | Coumaric acid | E | C9H7O3 | 9 | 7 | 3 | 0 | -1 | 4.1111 | 163.1482 | 346 | Aromatic + Alcohol + Carboxylate | E4P + L-glutamate | Proton symporter | T4hcinnm_c
2021-05-11 | iJO1366 | EG_SACA | ECR-C2 | EthylAcetate | EX_aces_e | -10 | -20 | NA | 3.15 | -10 | -0.53521 | NA | 0.42817 | 4.893 |  | 0.4893 | 0.69456 | EthylAcetate | Ethyl acetate | E | C4H8O2 | 4 | 8 | 2 | 0 | 0 | 5 | 88.1035 | 77.1 | Carboxylate Ester | Acetyl-CoA | Proton symporter | aces_c
2021-05-11 | iJO1366 | EG_SACA | ECR-C2 | Farnesene | EX_frene_e | -10 | -20 | NA | 3.15 | -10 | -3.3275 | NA | 4.5197 | 1.032 |  | 0.1032 | 0.33979 | Farnesene | Farnesene | A | C15H24 | 15 | 24 | 0 | 0 | 0 | 5.6 | 204.3487 | 260 (A)/272 (B) | Hydrocarbon | Acetyl-CoA | Proton symporter | frene_c
2021-05-11 | iJO1366 | EG_SACA | ECR-C2 | GammaButyrolactone | EX_gblt_e | -10 | -20 | NA | 3.15 | -10 | -4.2464 | NA | 1.5524 | 4.6119 |  | 0.46119 | 0.63968 | GammaButyrolactone | Gamma butyrolactone | A | C4H6O2 | 4 | 6 | 2 | 0 | 0 | 4.5 | 86.0878 | 204 | Lactone (cyclic ester) | aKG | Proton symporter | gblt_c
2021-05-17 | iJO1366 | EG_SACA | ECR-C2 | Glutamate_L | EX_glu__L_e | -10 | -20 | NA | 3.15 | -10 | -4.167 | NA | -3.1477 | 4.6295 |  | 0.46295 | 1.0899 | Glutamate_L | L-Glutamate | iJO1366 | C5H8NO4 | 5 | 8 | 4 | 1 | -1 | 3.4 | 146.1189 | 333.8 | Amino acid | aKG | Proton symporter | glu__L_c
2021-05-11 | iJO1366 | EG_SACA | ECR-C2 | Glutarate | EX_glutar_e | -10 | -20 | NA | 3.15 | -10 | -8.886 | NA | 3.886 | 3.2228 |  | 0.32228 | 0.67553 | Glutarate | Glutarate | A | C5H6O4 | 5 | 6 | 4 | 0 | -2 | 3.6 | 130.0965 | 200 | Dicarboxylate | Oxaloacetate + aKG | Proton symporter | glutar_c
2021-05-17 | iJO1366 | EG_SACA | ECR-C2 | Glycolate | EX_glyclt_e | -10 | -20 | NA | 3.15 | -10 | -9.3775 | NA | -4.9961 | 12.498 |  | 1.2498 | 1.5111 | Glycolate | Glycolate | iJO1366 | C2H3O3 | 2 | 3 | 3 | 0 | -1 | 2.5 | 75.0419 | 112 | Carboxylate + Alcohol (hydroxy carboxylate) | Glyoxylate (*isocitrate) | Proton symporter | glyclt_c
2021-05-25 | iJO1366 | EG_SACA | ECR-C2 | Heptane | EX_heptane_e | -10 | -20 | NA | 3.15 | -10 | -1.499 | NA | 5.0448 | 2.1365 |  | 0.21365 | 0.34491 | Heptane | Heptane | E | C7H16 | 7 | 16 | 0 | 0 | 0 | 6.2857 | 100.2003 | 98 | Hydrocarbon (alkane) | Acetyl-CoA | Proton symporter | hept_c
2021-05-25 | iJO1366 | EG_SACA | ECR-C2 | Hexane | EX_hexane_e | -10 | -20 | NA | 3.15 | -10 | -1.7585 | NA | 5.3211 | 2.4465 |  | 0.24465 | 0.33967 | Hexane | Hexane | E | C6H14 | 6 | 14 | 0 | 0 | 0 | 6.3333 | 86.174 | 69 | Hydrocarbon (alkane) | Acetyl-CoA + Succinyl-CoA | Proton symporter | hex_c
2021-05-11 | iJO1366 | EG_SACA | ECR-C2 | Isobutanol | EX_ibutoh_e | -10 | -20 | NA | 3.15 | -10 | -1.7958 | NA | 4.5305 | 3.8674 |  | 0.38674 | 0.53668 | Isobutanol | Isobutanol | E | C5H10O | 5 | 10 | 1 | 0 | 0 | 5.6 | 86.1309 | 108 | Alcohol | Pyruvate | Proton symporter | ibutoh_c
2021-05-11 | iJO1366 | EG_SACA | ECR-C2 | Isobutyrate | EX_ibt_e | -10 | -20 | NA | 3.15 | -10 | -2.0375 | NA | 1.63 | 4.5925 |  | 0.45925 | 0.64445 | Isobutyrate | Isobutyrate | A | C4H7O2 | 4 | 7 | 2 | 0 | -1 | 4.75 | 87.0957 | 155 | Carboxylate | Pyruvate | Proton symporter | ibt_c
2021-05-11 | iJO1366 | EG_SACA | ECR-C2 | Isoprene | EX_iprene_e | -10 | -20 | NA | 3.15 | -10 | -3.3882 | NA | 4.563 | 3.0874 |  | 0.30874 | 0.33883 | Isoprene | Isoprene | E | C5H8 | 5 | 8 | 0 | 0 | 0 | 5.6 | 68.1162 | 34.07 | Hydrocarbon | Acetyl-CoA | Diffusion | iprene_c
2021-05-11 | iJO1366 | EG_SACA | ECR-C2 | Isopropanol | EX_2ppoh_e | -10 | -20 | NA | 3.15 | -10 | -1.0975 | NA | 4.065 | 5.3117 |  | 0.53117 | 0.51429 | Isopropanol | Isopropanol | A | C3H8O | 3 | 8 | 1 | 0 | 0 | 6 | 60.0938 | 82.5 | Alcohol | Acetyl-CoA | Proton symporter | 2ppoh_c
2021-05-11 | iJO1366 | EG_SACA | ECR-C2 | Itaconate | EX_itacon_e | -10 | -20 | NA | 3.15 | -10 | -6.4818 | NA | -3.1477 | 4.6295 |  | 0.46295 | 0.95536 | Itaconate | Itaconate | E | C5H4O4 | 5 | 4 | 4 | 0 | -2 | 3.2 | 128.0809 | 381 | Dicarboxylate | Acetyl-CoA + Oxaloacetate | Proton symporter | itacon_c
2021-05-17 | iJO1366 | EG_SACA | ECR-C2 | Limonene | EX_limnen_e | -10 | -20 | NA | 3.15 | -10 | -3.297 | NA | 4.4979 | 1.5502 |  | 0.15502 | 0.34026 | Limonene | Limonene | E | C10H16 | 10 | 16 | 0 | 0 | 0 | 5.6 | 136.2324 | 176 | Isoprenoid; Aromatic (Cycloalkane) | Acetyl-CoA | Proton symporter | limnen_c
2021-05-17 | iJO1366 | EG_SACA | ECR-C2 | Lysine_L | EX_lys__L_e | -10 | -20 | NA | 3.15 | -10 | -5.2169 | NA | 3.0431 | 2.8262 |  | 0.28262 | 0.67023 | Lysine_L | L-Lysine | iJO1366 | C6H15N2O2 | 6 | 15 | 2 | 2 | 1 | 4.8333 | 147.1932 | NA | Amino acid | Oxaloacetate | Proton antiport | lys__L_
2021-05-17 | iJO1366 | EG_SACA | ECR-C2 | Malate_L | EX_mal__L_e | -10 | -20 | NA | 3.15 | -10 | -5.2871 | NA | -6.2839 | 6.571 |  | 0.6571 | 1.3982 | Malate_L | L-Malate | iJO1366 | C4H4O5 | 4 | 4 | 5 | 0 | -2 | 2.5 | 132.0692 | NA | Dicarboxylate | Oxaloacetate | Proton symporter | mal__L_e
2021-05-11 | iJO1366 | EG_SACA | ECR-C2 | Malonate | EX_malon_e | -10 | -20 | NA | 3.15 | -10 | -11.1643 | NA | -7.6714 | 9.2238 |  | 0.92238 | 1.5165 | Malonate | Malonate | A | C3H2O4 | 3 | 2 | 4 | 0 | -2 | 2 | 102.0438 | 199 | Dicarboxylate | Oxaloacetate | Proton symporter | malon_c
2021-05-25 | iJO1366 | EG_SACA | ECR-C2 | Nonane | EX_nonane_e | -10 | -20 | NA | 3.15 | -10 | -1.3743 | NA | 4.8121 | 1.6875 |  | 0.16875 | 0.34871 | Nonane | Nonane | E | C9H20 | 9 | 20 | 0 | 0 | 0 | 6.2222 | 128.2531 | 151 | Hydrocarbon (alkane) | Acetyl-CoA | Proton symporter | nonan_c
2021-05-25 | iJO1366 | EG_SACA | ECR-C2 | Octane | EX_octane_e | -10 | -20 | NA | 3.15 | -10 | -1.527 | NA | 4.9773 | 1.8778 |  | 0.18778 | 0.3456 | Octane | Octane | E | C8H18 | 8 | 18 | 0 | 0 | 0 | 6.25 | 114.2267 | 126 | Hydrocarbon (alkane) | Acetyl-CoA + Succinyl-CoA | Proton symporter | octn_c
2021-05-11 | iJO1366 | EG_SACA | ECR-C2 | Pentane | EX_pentane_e | -10 | -20 | NA | 3.15 | -10 | -1.792 | NA | 5.495 | 2.901 |  | 0.2901 | 0.33722 | Pentane | Pentane | E | C5H12 | 5 | 12 | 0 | 0 | 0 | 6.4 | 72.1476 | 36.1 | Hydrocarbon (alkane) | Acetyl-CoA | Diffusion | pent_c
2021-05-11 | iJO1366 | EG_SACA | ECR-C2 | Pentanol-PW1 | EX_pentoh_e | -10 | -20 | NA | 3.15 | -10 | -2.5976 | NA | 5.065 | 2.987 |  | 0.2987 | 0.42421 | Pentanol-PW1 | Pentanol (PW1) | E | C5H12O | 5 | 12 | 1 | 0 | 0 | 6 | 88.1466 | 138 | Alcohol | Acetyl-CoA + Succinyl-CoA | Proton symporter | pentoh_c
2021-05-11 | iJO1366 | EG_SACA | ECR-C2 | Pentanol-PW2 | EX_pentoh_e | -10 | -20 | NA | 3.15 | -10 | -4.4933 | NA | 6.3289 | 2.7342 |  | 0.27342 | 0.38831 | Pentanol-PW2 | Pentanol (PW2) | E | C5H12O | 5 | 12 | 1 | 0 | 0 | 6 | 88.1466 | 138 | Alcohol | Oxaloacetate | Proton symporter | pentoh_c
2021-05-11 | iJO1366 | EG_SACA | ECR-C2 | Phenol | EX_phenol_e | -10 | -20 | NA | 3.15 | -10 | -7.7009 | NA | 5.1722 | 2.4713 |  | 0.24713 | 0.37472 | Phenol | Phenol | E-S | C6H6O | 6 | 6 | 1 | 0 | 0 | 4.6667 | 94.1102 | 181.7 | Aromatic + Alcohol | E4P + L-glutamate | Proton symporter | phenol_c
2021-05-11 | iJO1366 | EG_SACA | ECR-C2 | Propane-PW1 | EX_propane_e | -10 | -20 | NA | 3.15 | -10 | -2.2932 | NA | 6.3759 | 4.5414 |  | 0.45414 | 0.32264 | Propane-PW1 | Propane (PW1) | E | C3H8 | 3 | 8 | 0 | 0 | 0 | 6.6667 | 44.0948 | -42 | Hydrocarbon | Acetyl-CoA | Diffusion | prop_c
2021-05-11 | iJO1366 | EG_SACA | ECR-C2 | Propane-PW2 | EX_propane_e | -10 | -20 | NA | 3.15 | -10 | -6.9902 | NA | 9.1941 | 3.602 |  | 0.3602 | 0.2559 | Propane-PW2 | Propane (PW2) | E | C3H8 | 3 | 8 | 0 | 0 | 0 | 6.6667 | 44.0948 | -42 | Hydrocarbon | Oxaloacetate | Diffusion | prop_c
2021-05-11 | iJO1366 | EG_SACA | ECR-C2 | Shikimate | EX_skm_e | -10 | -20 | NA | 3.15 | -10 | -6.0432 | NA | 1.0432 | 2.7081 |  | 0.27081 | 0.75545 | Shikimate | Shikimate | E | C7H9O5 | 7 | 9 | 5 | 0 | -1 | 3.8571 | 173.1405 | 400.5 | Aromatic + Alcohol + Carboxylate | PEP + E4P (Glyceraldehyde 3-P) | Proton symporter | skm_c
2021-05-11 | iJO1366 | EG_SACA | ECR-C2 | Styrene | EX_styr_e | -10 | -20 | NA | 3.15 | -10 | -6.2232 | NA | 4.9785 | 1.8777 |  | 0.18777 | 0.31508 | Styrene | Styrene | E-S | C8H8 | 8 | 8 | 0 | 0 | 0 | 5 | 104.1483 | 145 | Cycloalkane | E4P | Proton symporter | styr_c
2021-05-17 | iJO1366 | EG_SACA | ECR-C2 | Succinate | EX_succ_e | -10 | -20 | NA | 3.15 | -10 | -6.4818 | NA | -4.6909 | 6.1727 |  | 0.61727 | 1.1544 | Succinate | Succinate | iJO1366 | C4H4O4 | 4 | 4 | 4 | 0 | -2 | 3 | 116.0702 | 235 | Dicarboxylate | Oxaloacetate | Proton symporter | succ_c
2021-05-11 | iJO1366 | Ethanol | ECR-C2 | 1-3-Butanediol-PW1 | EX_r13bdo_e | -10 | -20 | NA | 3.15 | -10 | -1.8065 | NA | -0.50435 | 5.1261 |  | 0.51261 | 1.0028 | 1-3-butanediol-PW1 | 1,3-Butanediol (PW1) | E | C4H10O2 | 4 | 10 | 2 | 0 | 0 | 5.5 | 90.1192 | 207 | Diol | Acetyl-CoA | Proton symporter | 13bdo__R_c
2021-05-11 | iJO1366 | Ethanol | ECR-C2 | 1-3-Butanediol-PW2 | EX_r13bdo_e | -10 | -20 | NA | 3.15 | -10 | -1.3919 | NA | -0.80588 | 5.2015 |  | 0.52015 | 1.0175 | 1-3-butanediol-PW2 | 1,3-Butanediol (PW2) | E | C4H10O2 | 4 | 10 | 2 | 0 | 0 | 5.5 | 90.1192 | 207 | Diol | Pyruvate (acetalehyde) | Proton symporter | 13bdo__R_c
2021-05-11 | iJO1366 | Ethanol | ECR-C2 | 1-3-Diaminopropane | EX_13dampp_e | -10 | -20 | NA | 3.15 | -10 | -6.7122 | NA | 2.5341 | 5.822 |  | 0.5822 | 0.96224 | 1-3-Diaminopropane | 1,3-Diaminopropane | A | C3H12N2 | 3 | 12 | 0 | 2 | 2 | 6 | 76.1396 | 139.3 | Diamine | Oxaloacetate + aKG | Proton symporter | 13dampp_c
2021-05-11 | iJO1366 | Ethanol | ECR-C2 | 1-3-Propanediol | EX_13ppd_e | -10 | -20 | NA | 3.15 | -10 | -5.4471 | NA | 1.5853 | 6.1382 |  | 0.61382 | 1.0139 | 1-3-Propanediol | 1,3-Propanediol | A | C3H8O2 | 3 | 8 | 2 | 0 | 0 | 5.3333 | 76.0928 | 213 | Diol | Glyceraldehyde 3-P | Proton symporter | 13ppd_c
2021-05-11 | iJO1366 | Ethanol | ECR-C2 | 1-4-Butanediol | EX_14bdo_e | -10 | -20 | NA | 3.15 | -10 | -3.3058 | NA | 0.58605 | 4.8535 |  | 0.48535 | 0.94946 | 1-4-butanediol | 1,4-Butanediol | E | C4H10O2 | 4 | 10 | 2 | 0 | 0 | 5.5 | 90.1192 | 230 | Diol | aKG | Proton symporter | 14bdo_c
2021-05-11 | iJO1366 | Ethanol | ECR-C2 | 1-Propanol-PW1 | EX_ppoh_e | -10 | -20 | NA | 3.15 | -10 | -5.0848 | NA | 3.3899 | 5.5367 |  | 0.55367 | 0.72225 | 1-propanol-PW1 | 1-Propanol (PW1) | E-S | C3H8O | 3 | 8 | 1 | 0 | 0 | 6 | 60.0938 | 97 | Alcohol | Glyceraldehyde 3-P (-->DHAP) | Proton symporter | ppoh_c
2021-05-11 | iJO1366 | Ethanol | ECR-C2 | 1-Propanol-PW2 | EX_ppoh_e | -10 | -20 | NA | 3.15 | -10 | -6.9 | NA | 4.6 | 5.1333 |  | 0.51333 | 0.66963 | 1-propanol-PW2 | 1-Propanol (PW2) | E-S | C3H8O | 3 | 8 | 1 | 0 | 0 | 6 | 60.0938 | 97 | Alcohol | Oxaloacetate | Proton symporter | ppoh_c
2021-05-11 | iJO1366 | Ethanol | ECR-C2 | 2-3-Butanediol | EX_btd_RR_e | -10 | -20 | NA | 3.15 | -10 | -2.2093 | NA | -0.21143 | 5.0529 |  | 0.50529 | 0.98846 | 2-3-butanediol | 2,3-Butanediol | E | C4H10O2 | 4 | 10 | 2 | 0 | 0 | 5.5 | 90.1192 | 177 | Diol | Pyruvate | Proton symporter | btd_RR_c
2021-05-11 | iJO1366 | Ethanol | ECR-C2 | 2-Methyl-1-Butanol | EX_2mbtoh_e | -10 | -20 | NA | 3.15 | -10 | -5.5187 | NA | 3.6791 | 3.2642 |  | 0.32642 | 0.62458 | 2-Methyl-1-Butanol | 2-Methyl-1-butanol | A | C5H12O | 5 | 12 | 1 | 0 | 0 | 6 | 88.1466 | 129 | Alcohol | PEP | Proton symporter | 2mbtoh_c
2021-05-11 | iJO1366 | Ethanol | ECR-C2 | 2-Pyrone-4-6-Dicarboxylate | EX_2p46dc_e | -10 | -20 | NA | 3.15 | -10 | -11.5702 | NA | -5.8017 | 3.686 |  | 0.3686 | 1.4569 | 2-Pyrone-4-6-Dicarboxylate | 2-Pyrone 4,6-dicarboxylate | A | C7H2O6 | 7 | 2 | 6 | 0 | -2 | 2.5714 | 182.0846 | 355.5 | Dicarboxylate | Glyceraldehyde 3-P | Proton symporter | 2p46dc_c
2021-05-11 | iJO1366 | Ethanol | ECR-C2 | 3-Methyl-1-Pentanol | EX_3mptoh_e | -10 | -20 | NA | 3.15 | -10 | -5.5875 | NA | 3.725 | 2.7125 |  | 0.27125 | 0.60161 | 3-Methyl-1-Pentanol | 3-Methyl-1-pentanol | A | C6H14O | 6 | 14 | 1 | 0 | 0 | 6 | 102.173 | 153 | Alcohol | Oxaloacetate | Proton symporter | 3mptoh_c
2021-05-11 | iJO1366 | Ethanol | ECR-C2 | 4-Hydroxystyrene | EX_hxst_e | -10 | -20 | NA | 3.15 | -10 | -7.9754 | NA | 1.453 | 2.3184 |  | 0.23184 | 0.60465 | 4-Hydroxystyrene | 4-Hydroxystyrene | E | C8H8O | 8 | 8 | 1 | 0 | 0 | 4.75 | 120.1473 | 229 | Aromatic + Alcohol | E4P + L-glutamate | Proton symporter | 4hxst_c
2021-05-11 | iJO1366 | Ethanol | ECR-C2 | 5-Aminopentanoate | EX_5aptn_e | -10 | -20 | NA | 3.15 | -10 | -9.54 | NA | 2.95 | 3.41 |  | 0.341 | 0.86713 | 5-Aminopentanoate | 5-Aminopentanoate | A | C5H11NO2 | 5 | 11 | 2 | 1 | 0 | 4.8 | 117.1444 | 247.5 | D-Amino Acid | Oxaloacetate | Proton symporter | 5aptn_c
2021-05-11 | iJO1366 | Ethanol | ECR-C2 | Acetone | EX_acetone_e | -10 | -20 | NA | 3.15 | -10 | -4.5081 | NA | 0.88108 | 6.373 |  | 0.6373 | 0.80345 | Acetone | Acetone | A | C3H6O | 3 | 6 | 1 | 0 | 0 | 5.3333 | 58.0781 | 56 | Ketone | Acetyl-CoA | Proton symporter | acetone_c
2021-05-11 | iJO1366 | Ethanol | ECR-C2 | Acrylate-PW1 | EX_acryl_e | -10 | -20 | NA | 3.15 | -10 | -9.8123 | NA | -0.18769 | 6.7292 |  | 0.67292 | 1.0379 | Acrylate-PW1 | Acrylate (PW1) | A | C3H3O2 | 3 | 3 | 2 | 0 | -1 | 3.6667 | 71.0536 | 80 | Carboxylate | Glyceraldehyde 3-P | Proton symporter | acryl_c
2021-05-11 | iJO1366 | Ethanol | ECR-C2 | Acrylate-PW2 | EX_acryl_e | -10 | -20 | NA | 3.15 | -10 | -4.2706 | NA | -5.7294 | 8.5765 |  | 0.85765 | 1.3228 | Acrylate-PW2 | Acrylate (PW2) | A | C3H3O2 | 3 | 3 | 2 | 0 | -1 | 3.6667 | 71.0536 | 80 | Carboxylate | Pyruvate | Proton symporter | acryl_c
2021-05-11 | iJO1366 | Ethanol | ECR-C2 | Adipate | EX_adpac_e | -10 | -20 | NA | 3.15 | -10 | -9.9311 | NA | 1.4748 | 3.0875 |  | 0.30875 | 0.96594 | Adipate | Adipate | E | C6H8O4 | 6 | 8 | 4 | 0 | -2 | 4 | 144.1229 | 337.5 | Dicarboxylate | Glyceraldehyde 3-P | Proton symporter | adpac_c
2021-05-11 | iJO1366 | Ethanol | ECR-C2 | Benzoate-PW1 | EX_bz_e | -10 | -20 | NA | 3.15 | -10 | -9.833 | NA | 1.1775 | 2.6889 |  | 0.26889 | 0.70693 | Benzoate-PW1 | Benzoate (PW1) | A | C7H5O2 | 7 | 5 | 2 | 0 | -1 | 4.1429 | 121.1121 | 249.2 | Aromatic + Carboxylate | E4P + aKG | Proton symporter | bz_c
2021-05-11 | iJO1366 | Ethanol | ECR-C2 | Benzoate-PW2 | EX_bz_e | -10 | -20 | NA | 3.15 | -10 | -9.833 | NA | 1.1775 | 2.6889 |  | 0.26889 | 0.70693 | Benzoate-PW2 | Benzoate (PW2) | A | C7H5O2 | 7 | 5 | 2 | 0 | -1 | 4.1429 | 121.1121 | 249.2 | Aromatic + Carboxylate | E4P + aKG | Proton symporter | bz_c
2021-05-11 | iJO1366 | Ethanol | ECR-C2 | BenzylAlcohol | EX_bzalc_e | -10 | -20 | NA | 3.15 | -10 | -10.0827 | NA | 3.5975 | 2.3432 |  | 0.23432 | 0.55004 | Benzyl alcohol | Benzyl alcohol | E | C7H8O | 7 | 8 | 1 | 0 | 0 | 4.8571 | 108.1366 | 205 | Aromatic + Alcohol | E4P | Proton symporter | bzalc_c
2021-05-11 | iJO1366 | Ethanol | ECR-C2 | BetaCarotene | EX_caro_e | -10 | -20 | NA | 3.15 | -10 | -5.6054 | NA | 1.9299 | 0.45175 |  | 0.045175 | 0.52647 | BetaCarotene | Beta carotene | A | C40H56 | 40 | 56 | 0 | 0 | 0 | 5.4 | 536.867 | 633 | Hydrocarbon | Acetyl-CoA | ABC Transporter | caro_c
2021-05-11 | iJO1366 | Ethanol | ECR-C2 | Butane | EX_butane_e | -10 | -20 | NA | 3.15 | -10 | -4.975 | NA | 4.6 | 3.85 |  | 0.385 | 0.48574 | Butane | Butane | E | C4H10 | 4 | 10 | 0 | 0 | 0 | 6.5 | 58.1212 | -1 | Hydrocarbon (alkane) | Acetyl-CoA + Succinyl-CoA | Diffusion | butn_c
2021-05-11 | iJO1366 | Ethanol | ECR-C2 | Butanol-PW1 | EX_btoh_e | -10 | -20 | NA | 3.15 | -10 | -0.53647 | NA | 0.35765 | 4.9106 |  | 0.49106 | 0.79009 | Butanol-PW1 | Butanol (PW1) | E | C4H10O | 4 | 10 | 1 | 0 | 0 | 6 | 74.1202 | 117.7 | Alcohol | Acetyl-CoA | Proton symporter | btoh_c
2021-05-11 | iJO1366 | Ethanol | ECR-C2 | Butanol-PW2 | EX_btoh_e | -10 | -20 | NA | 3.15 | -10 | -6.3273 | NA | 4.2182 | 3.9455 |  | 0.39455 | 0.6348 | Butanol-PW2 | Butanol (PW2) | E | C4H10O | 4 | 10 | 1 | 0 | 0 | 6 | 74.1202 | 117.7 | Alcohol | Oxaloacetate | Proton symporter | btoh_c
2021-05-11 | iJO1366 | Ethanol | ECR-C2 | Butyrate | EX_but_e | -10 | -20 | NA | 3.15 | -10 | -1.9286 | NA | -2.4571 | 5.6143 |  | 0.56143 | 1.0614 | Butyrate | Butyrate | A | C4H7O2 | 4 | 7 | 2 | 0 | -1 | 4.75 | 87.0957 | 163.5 | Carboxylate | Acetyl-CoA | Proton symporter | but_c
2021-05-11 | iJO1366 | Ethanol | ECR-C2 | Catechol | EX_catechol_e | -10 | -20 | NA | 3.15 | -10 | -7.3759 | NA | -0.88382 | 3.4806 |  | 0.34806 | 0.83193 | Catechol | Catechol | E | C6H6O2 | 6 | 6 | 2 | 0 | 0 | 4.3333 | 110.1092 | 245 | Aromatic + Diol | Glyceraldehyde 3-P | Proton symporter | catechol_c
2021-05-11 | iJO1366 | Ethanol | ECR-C2 | ciscisMuconate | EX_ccmuac_e | -10 | -20 | NA | 3.15 | -10 | -11.1564 | NA | -0.55666 | 3.4261 |  | 0.34261 | 1.0419 | ciscisMuconate | cis,cis-Muconate | A | C6H4O4 | 6 | 4 | 4 | 0 | -2 | 3.3333 | 140.0916 | 345.4 | Dicarboxylate | Glyceraldehyde 3-P | Proton symporter | ccmuac_c
2021-05-17 | iJO1366 | Ethanol | ECR-C2 | Citrate | EX_cit_e | -10 | -20 | NA | 3.15 | -10 | -6.7642 | NA | -10.981 | 5.1635 |  | 0.51635 | 2.1195 | Citrate | Citrate | iJO1366 | C6H5O7 | 6 | 5 | 7 | 0 | -3 | 2.5 | 189.0964 | NA | Tricarboxylate + Alcohol | Acetyl-CoA | Proton antiport | cit_c
2021-05-11 | iJO1366 | Ethanol | ECR-C2 | CoumaricAcid | EX_T4hcinnm_e | -10 | -20 | NA | 3.15 | -10 | -8.0916 | NA | -0.75536 | 2.3062 |  | 0.23062 | 0.81673 | Coumaric acid | Coumaric acid | E | C9H7O3 | 9 | 7 | 3 | 0 | -1 | 4.1111 | 163.1482 | 346 | Aromatic + Alcohol + Carboxylate | E4P + L-glutamate | Proton symporter | T4hcinnm_c
2021-05-11 | iJO1366 | Ethanol | ECR-C2 | EthylAcetate | EX_aces_e | -10 | -20 | NA | 3.15 | -10 | -2.5814 | NA | -1.9349 | 5.4837 |  | 0.54837 | 1.0488 | EthylAcetate | Ethyl acetate | E | C4H8O2 | 4 | 8 | 2 | 0 | 0 | 5 | 88.1035 | 77.1 | Carboxylate Ester | Acetyl-CoA | Proton symporter | aces_c
2021-05-11 | iJO1366 | Ethanol | ECR-C2 | Farnesene | EX_frene_e | -10 | -20 | NA | 3.15 | -10 | -4.6558 | NA | 1.897 | 1.2069 |  | 0.12069 | 0.53535 | Farnesene | Farnesene | A | C15H24 | 15 | 24 | 0 | 0 | 0 | 5.6 | 204.3487 | 260 (A)/272 (B) | Hydrocarbon | Acetyl-CoA | Proton symporter | frene_c
2021-05-11 | iJO1366 | Ethanol | ECR-C2 | GammaButyrolactone | EX_gblt_e | -10 | -20 | NA | 3.15 | -10 | -6.244 | NA | -1.1164 | 5.2791 |  | 0.52791 | 0.98652 | GammaButyrolactone | Gamma butyrolactone | A | C4H6O2 | 4 | 6 | 2 | 0 | 0 | 4.5 | 86.0878 | 204 | Lactone (cyclic ester) | aKG | Proton symporter | gblt_c
2021-05-17 | iJO1366 | Ethanol | ECR-C2 | Glutamate_L | EX_glu__L_e | -10 | -20 | NA | 3.15 | -10 | -6.244 | NA | -6.3955 | 5.2791 |  | 0.52791 | 1.6745 | Glutamate_L | L-Glutamate | iJO1366 | C5H8NO4 | 5 | 8 | 4 | 1 | -1 | 3.4 | 146.1189 | 333.8 | Amino acid | aKG | Proton symporter | glu__L_c
2021-05-11 | iJO1366 | Ethanol | ECR-C2 | Glutarate | EX_glutar_e | -10 | -20 | NA | 3.15 | -10 | -11.0556 | NA | 1.0556 | 3.7889 |  | 0.37889 | 1.07 | Glutarate | Glutarate | A | C5H6O4 | 5 | 6 | 4 | 0 | -2 | 3.6 | 130.0965 | 200 | Dicarboxylate | Oxaloacetate + aKG | Proton symporter | glutar_c
2021-05-17 | iJO1366 | Ethanol | ECR-C2 | Glycolate | EX_glyclt_e | -10 | -20 | NA | 3.15 | -10 | -13.625 | NA | -6.2 | 13.1 |  | 1.31 | 2.1339 | Glycolate | Glycolate | iJO1366 | C2H3O3 | 2 | 3 | 3 | 0 | -1 | 2.5 | 75.0419 | 112 | Carboxylate + Alcohol (hydroxy carboxylate) | Glyoxylate (*isocitrate) | Proton symporter | glyclt_c
2021-05-25 | iJO1366 | Ethanol | ECR-C2 | Heptane | EX_heptane_e | -10 | -20 | NA | 3.15 | -10 | -1.6548 | NA | 1.9622 | 2.5768 |  | 0.25768 | 0.56048 | Heptane | Heptane | E | C7H16 | 7 | 16 | 0 | 0 | 0 | 6.2857 | 100.2003 | 98 | Hydrocarbon (alkane) | Acetyl-CoA | Proton symporter | hept_c
2021-05-25 | iJO1366 | Ethanol | ECR-C2 | Hexane | EX_hexane_e | -10 | -20 | NA | 3.15 | -10 | -2.6789 | NA | 2.7446 | 2.8759 |  | 0.28759 | 0.53797 | Hexane | Hexane | E | C6H14 | 6 | 14 | 0 | 0 | 0 | 6.3333 | 86.174 | 69 | Hydrocarbon (alkane) | Acetyl-CoA + Succinyl-CoA | Proton symporter | hex_c
2021-05-11 | iJO1366 | Ethanol | ECR-C2 | Isobutanol | EX_ibutoh_e | -10 | -20 | NA | 3.15 | -10 | -2.3747 | NA | 1.5832 | 4.6042 |  | 0.46042 | 0.86084 | Isobutanol | Isobutanol | E | C5H10O | 5 | 10 | 1 | 0 | 0 | 5.6 | 86.1309 | 108 | Alcohol | Pyruvate | Proton symporter | ibutoh_c
2021-05-11 | iJO1366 | Ethanol | ECR-C2 | Isobutyrate | EX_ibt_e | -10 | -20 | NA | 3.15 | -10 | -3.6045 | NA | -1.1164 | 5.2791 |  | 0.52791 | 0.99807 | Isobutyrate | Isobutyrate | A | C4H7O2 | 4 | 7 | 2 | 0 | -1 | 4.75 | 87.0957 | 155 | Carboxylate | Pyruvate | Proton symporter | ibt_c
2021-05-11 | iJO1366 | Ethanol | ECR-C2 | Isoprene | EX_iprene_e | -10 | -20 | NA | 3.15 | -10 | -4.7137 | NA | 1.9384 | 3.6123 |  | 0.36123 | 0.53413 | Isoprene | Isoprene | E | C5H8 | 5 | 8 | 0 | 0 | 0 | 5.6 | 68.1162 | 34.07 | Hydrocarbon | Acetyl-CoA | Diffusion | iprene_c
2021-05-11 | iJO1366 | Ethanol | ECR-C2 | Isopropanol | EX_2ppoh_e | -10 | -20 | NA | 3.15 | -10 | -3.4725 | NA | 2.315 | 5.895 |  | 0.5895 | 0.76899 | Isopropanol | Isopropanol | A | C3H8O | 3 | 8 | 1 | 0 | 0 | 6 | 60.0938 | 82.5 | Alcohol | Acetyl-CoA | Proton symporter | 2ppoh_c
2021-05-11 | iJO1366 | Ethanol | ECR-C2 | Itaconate | EX_itacon_e | -10 | -20 | NA | 3.15 | -10 | -6.244 | NA | -6.3955 | 5.2791 |  | 0.52791 | 1.4677 | Itaconate | Itaconate | E | C5H4O4 | 5 | 4 | 4 | 0 | -2 | 3.2 | 128.0809 | 381 | Dicarboxylate | Acetyl-CoA + Oxaloacetate | Proton symporter | itacon_c
2021-05-17 | iJO1366 | Ethanol | ECR-C2 | Limonene | EX_limnen_e | -10 | -20 | NA | 3.15 | -10 | -4.6268 | NA | 1.8763 | 1.8124 |  | 0.18124 | 0.53596 | Limonene | Limonene | E | C10H16 | 10 | 16 | 0 | 0 | 0 | 5.6 | 136.2324 | 176 | Isoprenoid; Aromatic (Cycloalkane) | Acetyl-CoA | Proton symporter | limnen_c
2021-05-17 | iJO1366 | Ethanol | ECR-C2 | Lysine_L | EX_lys__L_e | -10 | -20 | NA | 3.15 | -10 | -6.4662 | NA | -0.17183 | 3.362 |  | 0.3362 | 1.0742 | Lysine_L | L-Lysine | iJO1366 | C6H15N2O2 | 6 | 15 | 2 | 2 | 1 | 4.8333 | 147.1932 | NA | Amino acid | Oxaloacetate | Proton antiport | lys__L_
2021-05-17 | iJO1366 | Ethanol | ECR-C2 | Malate_L | EX_mal__L_e | -10 | -20 | NA | 3.15 | -10 | -10.75 | NA | -10.8 | 7.7 |  | 0.77 | 2.2075 | Malate_L | L-Malate | iJO1366 | C4H4O5 | 4 | 4 | 5 | 0 | -2 | 2.5 | 132.0692 | NA | Dicarboxylate | Oxaloacetate | Proton symporter | mal__L_e
2021-05-11 | iJO1366 | Ethanol | ECR-C2 | Malonate | EX_malon_e | -10 | -20 | NA | 3.15 | -10 | -14.1627 | NA | -11.6746 | 10.5582 |  | 1.0558 | 2.3387 | Malonate | Malonate | A | C3H2O4 | 3 | 2 | 4 | 0 | -2 | 2 | 102.0438 | 199 | Dicarboxylate | Oxaloacetate | Proton symporter | malon_c
2021-05-25 | iJO1366 | Ethanol | ECR-C2 | Nonane | EX_nonane_e | -10 | -20 | NA | 3.15 | -10 | -1.4263 | NA | 1.6312 | 2.041 |  | 0.2041 | 0.56821 | Nonane | Nonane | E | C9H20 | 9 | 20 | 0 | 0 | 0 | 6.2222 | 128.2531 | 151 | Hydrocarbon (alkane) | Acetyl-CoA | Proton symporter | nonan_c
2021-05-25 | iJO1366 | Ethanol | ECR-C2 | Octane | EX_octane_e | -10 | -20 | NA | 3.15 | -10 | -2.2442 | NA | 2.2363 | 2.2205 |  | 0.22205 | 0.55058 | Octane | Octane | E | C8H18 | 8 | 18 | 0 | 0 | 0 | 6.25 | 114.2267 | 126 | Hydrocarbon (alkane) | Acetyl-CoA + Succinyl-CoA | Proton symporter | octn_c
2021-05-11 | iJO1366 | Ethanol | ECR-C2 | Pentane | EX_pentane_e | -10 | -20 | NA | 3.15 | -10 | -2.1917 | NA | 2.6198 | 3.476 |  | 0.3476 | 0.54439 | Pentane | Pentane | E | C5H12 | 5 | 12 | 0 | 0 | 0 | 6.4 | 72.1476 | 36.1 | Hydrocarbon (alkane) | Acetyl-CoA | Diffusion | pent_c
2021-05-11 | iJO1366 | Ethanol | ECR-C2 | Pentanol-PW1 | EX_pentoh_e | -10 | -20 | NA | 3.15 | -10 | -3.4778 | NA | 2.3185 | 3.5363 |  | 0.35363 | 0.67664 | Pentanol-PW1 | Pentanol (PW1) | E | C5H12O | 5 | 12 | 1 | 0 | 0 | 6 | 88.1466 | 138 | Alcohol | Acetyl-CoA + Succinyl-CoA | Proton symporter | pentoh_c
2021-05-11 | iJO1366 | Ethanol | ECR-C2 | Pentanol-PW2 | EX_pentoh_e | -10 | -20 | NA | 3.15 | -10 | -5.9698 | NA | 3.9799 | 3.204 |  | 0.3204 | 0.61307 | Pentanol-PW2 | Pentanol (PW2) | E | C5H12O | 5 | 12 | 1 | 0 | 0 | 6 | 88.1466 | 138 | Alcohol | Oxaloacetate | Proton symporter | pentoh_c
2021-05-11 | iJO1366 | Ethanol | ECR-C2 | Phenol | EX_phenol_e | -10 | -20 | NA | 3.15 | -10 | -9.4049 | NA | 2.3471 | 2.9422 |  | 0.29422 | 0.60105 | Phenol | Phenol | E-S | C6H6O | 6 | 6 | 1 | 0 | 0 | 4.6667 | 94.1102 | 181.7 | Aromatic + Alcohol | E4P + L-glutamate | Proton symporter | phenol_c
2021-05-11 | iJO1366 | Ethanol | ECR-C2 | Propane-PW1 | EX_propane_e | -10 | -20 | NA | 3.15 | -10 | -3.0887 | NA | 3.8532 | 5.3823 |  | 0.53823 | 0.51518 | Propane-PW1 | Propane (PW1) | E | C3H8 | 3 | 8 | 0 | 0 | 0 | 6.6667 | 44.0948 | -42 | Hydrocarbon | Acetyl-CoA | Diffusion | prop_c
2021-05-11 | iJO1366 | Ethanol | ECR-C2 | Propane-PW2 | EX_propane_e | -10 | -20 | NA | 3.15 | -10 | -8.5588 | NA | 7.1353 | 4.2882 |  | 0.42882 | 0.41046 | Propane-PW2 | Propane (PW2) | E | C3H8 | 3 | 8 | 0 | 0 | 0 | 6.6667 | 44.0948 | -42 | Hydrocarbon | Oxaloacetate | Diffusion | prop_c
2021-05-11 | iJO1366 | Ethanol | ECR-C2 | Shikimate | EX_skm_e | -10 | -20 | NA | 3.15 | -10 | -7.4314 | NA | -2.5686 | 3.2241 |  | 0.32241 | 1.2117 | Shikimate | Shikimate | E | C7H9O5 | 7 | 9 | 5 | 0 | -1 | 3.8571 | 173.1405 | 400.5 | Aromatic + Alcohol + Carboxylate | PEP + E4P (Glyceraldehyde 3-P) | Proton symporter | skm_c
2021-05-11 | iJO1366 | Ethanol | ECR-C2 | Styrene | EX_styr_e | -10 | -20 | NA | 3.15 | -10 | -7.6457 | NA | 2.1165 | 2.2354 |  | 0.22354 | 0.50538 | Styrene | Styrene | E-S | C8H8 | 8 | 8 | 0 | 0 | 0 | 5 | 104.1483 | 145 | Cycloalkane | E4P | Proton symporter | styr_c
2021-05-17 | iJO1366 | Ethanol | ECR-C2 | Succinate | EX_succ_e | -10 | -20 | NA | 3.15 | -10 | -4.6833 | NA | -8.9333 | 7.2333 |  | 0.72333 | 1.8225 | Succinate | Succinate | iJO1366 | C4H4O4 | 4 | 4 | 4 | 0 | -2 | 3 | 116.0702 | 235 | Dicarboxylate | Oxaloacetate | Proton symporter | succ_c
2021-05-27 | iHN637 | FOR_1:H2_0 | ECR-C1b | 1-3-Butanediol-PW1 | EX_r13bdo_e | -10 | 0 | 0 | 0.45 | -10 | 0 | 0 | 6.3636 | 0.90909 |  | 0.090909 | 0.17799 | 1-3-butanediol-PW1 | 1,3-Butanediol (PW1) | E | C4H10O2 | 4 | 10 | 2 | 0 | 0 | 5.5 | 90.1192 | 207 | Diol | Acetyl-CoA | Proton symporter | 13bdo__R_c
2021-05-27 | iHN637 | FOR_1:H2_0 | ECR-C1b | 1-3-Butanediol-PW2 | EX_r13bdo_e | -10 | 0 | 0 | 0.45 | -10 | 0 | 0 | 6.3636 | 0.90909 |  | 0.090909 | 0.17799 | 1-3-butanediol-PW2 | 1,3-Butanediol (PW2) | E | C4H10O2 | 4 | 10 | 2 | 0 | 0 | 5.5 | 90.1192 | 207 | Diol | Pyruvate (acetalehyde) | Proton symporter | 13bdo__R_c
2021-05-27 | iHN637 | FOR_1:H2_0 | ECR-C1b | 1-3-Diaminopropane | EX_13dampp_e | -10 | 0 | 0 | 0.45 | -10 | 0 | 0 | 5.8231 | 0.82308 |  | 0.082308 | 0.13615 | 1-3-Diaminopropane | 1,3-Diaminopropane | A | C3H12N2 | 3 | 12 | 0 | 2 | 2 | 6 | 76.1396 | 139.3 | Diamine | Oxaloacetate + aKG | Proton symporter | 13dampp_c
2021-05-27 | iHN637 | FOR_1:H2_0 | ECR-C1b | 1-3-Propanediol | EX_13ppd_e | -10 | 0 | 0 | 0.45 | -10 | 0 | 0 | 6.25 | 1.25 |  | 0.125 | 0.20664 | 1-3-Propanediol | 1,3-Propanediol | A | C3H8O2 | 3 | 8 | 2 | 0 | 0 | 5.3333 | 76.0928 | 213 | Diol | Glyceraldehyde 3-P | Proton symporter | 13ppd_c
2021-05-27 | iHN637 | FOR_1:H2_0 | ECR-C1b | 1-4-Butanediol | EX_14bdo_e | -10 | 0 | 0 | 0.45 | -10 | 0 | 0 | 5.8127 | 0.54177 |  | 0.054177 | 0.10607 | 1-4-butanediol | 1,4-Butanediol | E | C4H10O2 | 4 | 10 | 2 | 0 | 0 | 5.5 | 90.1192 | 230 | Diol | aKG | Proton symporter | 14bdo_c
2021-05-27 | iHN637 | FOR_1:H2_0 | ECR-C1b | 1-Propanol-PW1 | EX_ppoh_e | -10 | 0 | 0 | 0.45 | -10 | 0 | 0 | 6.2113 | 0.80755 |  | 0.080755 | 0.10543 | 1-propanol-PW1 | 1-Propanol (PW1) | E-S | C3H8O | 3 | 8 | 1 | 0 | 0 | 6 | 60.0938 | 97 | Alcohol | Glyceraldehyde 3-P (-->DHAP) | Proton symporter | ppoh_c
2021-05-27 | iHN637 | FOR_1:H2_0 | ECR-C1b | 1-Propanol-PW2 | EX_ppoh_e | -10 | 0 | 0 | 0.45 | -10 | 0 | 0 | 6.6667 | 1.1111 |  | 0.11111 | 0.14506 | 1-propanol-PW2 | 1-Propanol (PW2) | E-S | C3H8O | 3 | 8 | 1 | 0 | 0 | 6 | 60.0938 | 97 | Alcohol | Oxaloacetate | Proton symporter | ppoh_c
2021-05-27 | iHN637 | FOR_1:H2_0 | ECR-C1b | 2-3-Butanediol | EX_btd_RR_e | -10 | 0 | 0 | 0.45 | -10 | 0 | 0 | 6.3636 | 0.90909 |  | 0.090909 | 0.17799 | 2-3-butanediol | 2,3-Butanediol | E | C4H10O2 | 4 | 10 | 2 | 0 | 0 | 5.5 | 90.1192 | 177 | Diol | Pyruvate | Proton symporter | btd_RR_c
2021-05-27 | iHN637 | FOR_1:H2_0 | ECR-C1b | 2-Methyl-1-Butanol | EX_2mbtoh_e | -10 | 0 | 0 | 0.45 | -10 | 0 | 0 | 6.6667 | 0.66667 |  | 0.066667 | 0.12767 | 2-Methyl-1-Butanol | 2-Methyl-1-butanol | A | C5H12O | 5 | 12 | 1 | 0 | 0 | 6 | 88.1466 | 129 | Alcohol | PEP | Proton symporter | 2mbtoh_c
2021-05-27 | iHN637 | FOR_1:H2_0 | ECR-C1b | 3-Methyl-1-Pentanol | EX_3mptoh_e | -10 | 0 | 0 | 0.45 | -10 | 0 | 0 | 6.6462 | 0.54872 |  | 0.054872 | 0.1218 | 3-Methyl-1-Pentanol | 3-Methyl-1-pentanol | A | C6H14O | 6 | 14 | 1 | 0 | 0 | 6 | 102.173 | 153 | Alcohol | Oxaloacetate | Proton symporter | 3mptoh_c
2021-05-27 | iHN637 | FOR_1:H2_0 | ECR-C1b | 4-Hydroxystyrene | EX_hxst_e | -10 | 0 | 0 | 0.45 | -10 | 0 | 0 | 5.3043 | 0.20284 |  | 0.020284 | 0.052947 | 4-Hydroxystyrene | 4-Hydroxystyrene | E | C8H8O | 8 | 8 | 1 | 0 | 0 | 4.75 | 120.1473 | 229 | Aromatic + Alcohol | E4P + L-glutamate | Proton symporter | 4hxst_c
2021-05-27 | iHN637 | FOR_1:H2_0 | ECR-C1b | Acetone | EX_acetone_e | -10 | 0 | 0 | 0.45 | -10 | 0 | 0 | 6.25 | 1.25 |  | 0.125 | 0.15772 | Acetone | Acetone | A | C3H6O | 3 | 6 | 1 | 0 | 0 | 5.3333 | 58.0781 | 56 | Ketone | Acetyl-CoA | Proton symporter | acetone_c
2021-05-27 | iHN637 | FOR_1:H2_0 | ECR-C1b | Acrylate-PW1 | EX_acryl_e | -10 | 0 | 0 | 0.45 | -10 | 0 | 0 | 5 | 0.49767 |  | 0.049767 | 0.076824 | Acrylate-PW1 | Acrylate (PW1) | A | C3H3O2 | 3 | 3 | 2 | 0 | -1 | 3.6667 | 71.0536 | 80 | Carboxylate | Glyceraldehyde 3-P | Proton symporter | acryl_c
2021-05-27 | iHN637 | FOR_1:H2_0 | ECR-C1b | Acrylate-PW2 | EX_acryl_e | -10 | 0 | 0 | 0.45 | -10 | 0 | 0 | 5 | 1.2588 |  | 0.12588 | 0.19432 | Acrylate-PW2 | Acrylate (PW2) | A | C3H3O2 | 3 | 3 | 2 | 0 | -1 | 3.6667 | 71.0536 | 80 | Carboxylate | Pyruvate | Proton symporter | acryl_c
2021-05-27 | iHN637 | FOR_1:H2_0 | ECR-C1b | Benzoate-PW1 | EX_bz_e | -10 | 0 | 0 | 0.45 | -10 | 0 | 0 | 5.0995 | 0.19907 |  | 0.019907 | 0.052379 | Benzoate-PW1 | Benzoate (PW1) | A | C7H5O2 | 7 | 5 | 2 | 0 | -1 | 4.1429 | 121.1121 | 249.2 | Aromatic + Carboxylate | E4P + aKG | Proton symporter | bz_c
2021-05-27 | iHN637 | FOR_1:H2_0 | ECR-C1b | Benzoate-PW2 | EX_bz_e | -10 | 0 | 0 | 0.45 | -10 | 0 | 0 | 5.0926 | 0.18528 |  | 0.018528 | 0.048751 | Benzoate-PW2 | Benzoate (PW2) | A | C7H5O2 | 7 | 5 | 2 | 0 | -1 | 4.1429 | 121.1121 | 249.2 | Aromatic + Carboxylate | E4P + aKG | Proton symporter | bz_c
2021-05-27 | iHN637 | FOR_1:H2_0 | ECR-C1b | Butane | EX_butane_e | -10 | 0 | 0 | 0.45 | -10 | 0 | 0 | 6.4658 | 0.5863 |  | 0.05863 | 0.074032 | Butane | Butane | E | C4H10 | 4 | 10 | 0 | 0 | 0 | 6.5 | 58.1212 | -1 | Hydrocarbon (alkane) | Acetyl-CoA + Succinyl-CoA | Diffusion | butn_c
2021-05-27 | iHN637 | FOR_1:H2_0 | ECR-C1b | Butanol-PW1 | EX_btoh_e | -10 | 0 | 0 | 0.45 | -10 | 0 | 0 | 6.6667 | 0.83333 |  | 0.083333 | 0.13419 | Butanol-PW1 | Butanol (PW1) | E | C4H10O | 4 | 10 | 1 | 0 | 0 | 6 | 74.1202 | 117.7 | Alcohol | Acetyl-CoA | Proton symporter | btoh_c
2021-05-27 | iHN637 | FOR_1:H2_0 | ECR-C1b | Butanol-PW2 | EX_btoh_e | -10 | 0 | 0 | 0.45 | -10 | 0 | 0 | 6.6667 | 0.83333 |  | 0.083333 | 0.13419 | Butanol-PW2 | Butanol (PW2) | E | C4H10O | 4 | 10 | 1 | 0 | 0 | 6 | 74.1202 | 117.7 | Alcohol | Oxaloacetate | Proton symporter | btoh_c
2021-05-27 | iHN637 | FOR_1:H2_0 | ECR-C1b | Butyrate | EX_but_e | -10 | 0 | 0 | 0.45 | -10 | 0 | 0 | 6 | 1 |  | 0.1 | 0.18922 | Butyrate | Butyrate | A | C4H7O2 | 4 | 7 | 2 | 0 | -1 | 4.75 | 87.0957 | 163.5 | Carboxylate | Acetyl-CoA | Proton symporter | but_c
2021-05-27 | iHN637 | FOR_1:H2_0 | ECR-C1b | Catechol | EX_catechol_e | -10 | 0 | 0 | 0.45 | -10 | 0 | 0 | 5.1562 | 0.31241 |  | 0.031241 | 0.074733 | Catechol | Catechol | E | C6H6O2 | 6 | 6 | 2 | 0 | 0 | 4.3333 | 110.1092 | 245 | Aromatic + Diol | Glyceraldehyde 3-P | Proton symporter | catechol_c
2021-05-27 | iHN637 | FOR_1:H2_0 | ECR-C1b | Citrate | EX_cit_e | -10 | 0 | 0 | 0.45 | -10 | 0 | 0 | 4.0696 | 0.62029 |  | 0.062029 | 0.25482 | Citrate | Citrate | iJO1366 | C6H5O7 | 6 | 5 | 7 | 0 | -3 | 2.5 | 189.0964 | NA | Tricarboxylate + Alcohol | Acetyl-CoA | Proton antiport | cit_c
2021-05-27 | iHN637 | FOR_1:H2_0 | ECR-C1b | CoumaricAcid | EX_T4hcinnm_e | -10 | 0 | 0 | 0.45 | -10 | 0 | 0 | 5.0995 | 0.19907 |  | 0.019907 | 0.070559 | Coumaric acid | Coumaric acid | E | C9H7O3 | 9 | 7 | 3 | 0 | -1 | 4.1111 | 163.1482 | 346 | Aromatic + Alcohol + Carboxylate | E4P + L-glutamate | Proton symporter | T4hcinnm_c
2021-05-27 | iHN637 | FOR_1:H2_0 | ECR-C1b | EthylAcetate | EX_aces_e | -10 | 0 | 0 | 0.45 | -10 | 0 | 0 | 6 | 1 |  | 0.1 | 0.19141 | EthylAcetate | Ethyl acetate | E | C4H8O2 | 4 | 8 | 2 | 0 | 0 | 5 | 88.1035 | 77.1 | Carboxylate Ester | Acetyl-CoA | Proton symporter | aces_c
2021-05-27 | iHN637 | FOR_1:H2_0 | ECR-C1b | Farnesene | EX_frene_e | -10 | 0 | 0 | 0.45 | -10 | 0 | 0 | 5.8855 | 0.14759 |  | 0.014759 | 0.065521 | Farnesene | Farnesene | A | C15H24 | 15 | 24 | 0 | 0 | 0 | 5.6 | 204.3487 | 260 (A)/272 (B) | Hydrocarbon | Acetyl-CoA | Proton symporter | frene_c
2021-05-27 | iHN637 | FOR_1:H2_0 | ECR-C1b | GammaButyrolactone | EX_gblt_e | -10 | 0 | 0 | 0.45 | -10 | 0 | 0 | 5.2518 | 0.50353 |  | 0.050353 | 0.094174 | GammaButyrolactone | Gamma butyrolactone | A | C4H6O2 | 4 | 6 | 2 | 0 | 0 | 4.5 | 86.0878 | 204 | Lactone (cyclic ester) | aKG | Proton symporter | gblt_c
2021-05-27 | iHN637 | FOR_1:H2_0 | ECR-C1b | Glutamate_L | EX_glu__L_e | -10 | 0 | 0 | 0.45 | -10 | 0 | 0 | 4.6492 | 0.70164 |  | 0.070164 | 0.22273 | Glutamate_L | L-Glutamate | iJO1366 | C5H8NO4 | 5 | 8 | 4 | 1 | -1 | 3.4 | 146.1189 | 333.8 | Amino acid | aKG | Proton symporter | glu__L_c
2021-05-27 | iHN637 | FOR_1:H2_0 | ECR-C1b | Glycolate | EX_glyclt_e | -10 | 0 | 0 | 0.45 | -10 | 0 | 0 | 4.2621 | 0.73793 |  | 0.073793 | 0.1203 | Glycolate | Glycolate | iJO1366 | C2H3O3 | 2 | 3 | 3 | 0 | -1 | 2.5 | 75.0419 | 112 | Carboxylate + Alcohol (hydroxy carboxylate) | Glyoxylate (*isocitrate) | Proton symporter | glyclt_c
2021-05-27 | iHN637 | FOR_1:H2_0 | ECR-C1b | Heptane | EX_heptane_e | -10 | 0 | 0 | 0.45 | -10 | 0 | 0 | 6.8182 | 0.45455 |  | 0.045455 | 0.098949 | Heptane | Heptane | E | C7H16 | 7 | 16 | 0 | 0 | 0 | 6.2857 | 100.2003 | 98 | Hydrocarbon (alkane) | Acetyl-CoA | Proton symporter | hept_c
2021-05-27 | iHN637 | FOR_1:H2_0 | ECR-C1b | Hexane | EX_hexane_e | -10 | 0 | 0 | 0.45 | -10 | 0 | 0 | 6.8421 | 0.52632 |  | 0.052632 | 0.098534 | Hexane | Hexane | E | C6H14 | 6 | 14 | 0 | 0 | 0 | 6.3333 | 86.174 | 69 | Hydrocarbon (alkane) | Acetyl-CoA + Succinyl-CoA | Proton symporter | hex_c
2021-05-27 | iHN637 | FOR_1:H2_0 | ECR-C1b | Isobutanol | EX_ibutoh_e | -10 | 0 | 0 | 0.45 | -10 | 0 | 0 | 6.6667 | 0.83333 |  | 0.083333 | 0.15593 | Isobutanol | Isobutanol | E | C5H10O | 5 | 10 | 1 | 0 | 0 | 5.6 | 86.1309 | 108 | Alcohol | Pyruvate | Proton symporter | ibutoh_c
2021-05-27 | iHN637 | FOR_1:H2_0 | ECR-C1b | Isobutyrate | EX_ibt_e | -10 | 0 | 0 | 0.45 | -10 | 0 | 0 | 6 | 1 |  | 0.1 | 0.18922 | Isobutyrate | Isobutyrate | A | C4H7O2 | 4 | 7 | 2 | 0 | -1 | 4.75 | 87.0957 | 155 | Carboxylate | Pyruvate | Proton symporter | ibt_c
2021-05-27 | iHN637 | FOR_1:H2_0 | ECR-C1b | Isoprene | EX_iprene_e | -10 | 0 | 0 | 0.45 | -10 | 0 | 0 | 5.8735 | 0.43673 |  | 0.043673 | 0.06463 | Isoprene | Isoprene | E | C5H8 | 5 | 8 | 0 | 0 | 0 | 5.6 | 68.1162 | 34.07 | Hydrocarbon | Acetyl-CoA | Diffusion | iprene_c
2021-05-27 | iHN637 | FOR_1:H2_0 | ECR-C1b | Isopropanol | EX_2ppoh_e | -10 | 0 | 0 | 0.45 | -10 | 0 | 0 | 6.6667 | 1.1111 |  | 0.11111 | 0.14506 | Isopropanol | Isopropanol | A | C3H8O | 3 | 8 | 1 | 0 | 0 | 6 | 60.0938 | 82.5 | Alcohol | Acetyl-CoA | Proton symporter | 2ppoh_c
2021-05-27 | iHN637 | FOR_1:H2_0 | ECR-C1b | Itaconate | EX_itacon_e | -10 | 0 | 0 | 0.45 | -10 | 0 | 0 | 4.6246 | 0.75088 |  | 0.075088 | 0.20894 | Itaconate | Itaconate | E | C5H4O4 | 5 | 4 | 4 | 0 | -2 | 3.2 | 128.0809 | 381 | Dicarboxylate | Acetyl-CoA + Oxaloacetate | Proton symporter | itacon_c
2021-05-27 | iHN637 | FOR_1:H2_0 | ECR-C1b | Limonene | EX_limnen_e | -10 | 0 | 0 | 0.45 | -10 | 0 | 0 | 5.8917 | 0.22292 |  | 0.022292 | 0.065976 | Limonene | Limonene | E | C10H16 | 10 | 16 | 0 | 0 | 0 | 5.6 | 136.2324 | 176 | Isoprenoid; Aromatic (Cycloalkane) | Acetyl-CoA | Proton symporter | limnen_c
2021-05-27 | iHN637 | FOR_1:H2_0 | ECR-C1b | Lysine_L | EX_lys__L_e | -10 | 0 | 0 | 0.45 | -10 | 0 | 0 | 5.5487 | 0.54872 |  | 0.054872 | 0.17547 | Lysine_L | L-Lysine | iJO1366 | C6H15N2O2 | 6 | 15 | 2 | 2 | 1 | 4.8333 | 147.1932 | NA | Amino acid | Oxaloacetate | Proton antiport | lys__L_
2021-05-27 | iHN637 | FOR_1:H2_0 | ECR-C1b | Malate_L | EX_mal__L_e | -10 | 0 | 0 | 0.45 | -10 | 0 | 0 | 4.0696 | 0.93043 |  | 0.093043 | 0.26696 | Malate_L | L-Malate | iJO1366 | C4H4O5 | 4 | 4 | 5 | 0 | -2 | 2.5 | 132.0692 | NA | Dicarboxylate | Oxaloacetate | Proton symporter | mal__L_e
2021-05-27 | iHN637 | FOR_1:H2_0 | ECR-C1b | Malonate | EX_malon_e | -10 | 0 | 0 | 0.45 | -10 | 0 | 0 | 3.93 | 1.07 |  | 0.107 | 0.23721 | Malonate | Malonate | A | C3H2O4 | 3 | 2 | 4 | 0 | -2 | 2 | 102.0438 | 199 | Dicarboxylate | Oxaloacetate | Proton symporter | malon_c
2021-05-27 | iHN637 | FOR_1:H2_0 | ECR-C1b | Nonane | EX_nonane_e | -10 | 0 | 0 | 0.45 | -10 | 0 | 0 | 6.7857 | 0.35714 |  | 0.035714 | 0.099511 | Nonane | Nonane | E | C9H20 | 9 | 20 | 0 | 0 | 0 | 6.2222 | 128.2531 | 151 | Hydrocarbon (alkane) | Acetyl-CoA | Proton symporter | nonan_c
2021-05-27 | iHN637 | FOR_1:H2_0 | ECR-C1b | Octane | EX_octane_e | -10 | 0 | 0 | 0.45 | -10 | 0 | 0 | 6.8 | 0.4 |  | 0.04 | 0.099264 | Octane | Octane | E | C8H18 | 8 | 18 | 0 | 0 | 0 | 6.25 | 114.2267 | 126 | Hydrocarbon (alkane) | Acetyl-CoA + Succinyl-CoA | Proton symporter | octn_c
2021-05-27 | iHN637 | FOR_1:H2_0 | ECR-C1b | Pentane | EX_pentane_e | -10 | 0 | 0 | 0.45 | -10 | 0 | 0 | 6.875 | 0.625 |  | 0.0625 | 0.097964 | Pentane | Pentane | E | C5H12 | 5 | 12 | 0 | 0 | 0 | 6.4 | 72.1476 | 36.1 | Hydrocarbon (alkane) | Acetyl-CoA | Diffusion | pent_c
2021-05-27 | iHN637 | FOR_1:H2_0 | ECR-C1b | Pentanol-PW1 | EX_pentoh_e | -10 | 0 | 0 | 0.45 | -10 | 0 | 0 | 6.507 | 0.60282 |  | 0.060282 | 0.11544 | Pentanol-PW1 | Pentanol (PW1) | E | C5H12O | 5 | 12 | 1 | 0 | 0 | 6 | 88.1466 | 138 | Alcohol | Acetyl-CoA + Succinyl-CoA | Proton symporter | pentoh_c
2021-05-27 | iHN637 | FOR_1:H2_0 | ECR-C1b | Pentanol-PW2 | EX_pentoh_e | -10 | 0 | 0 | 0.45 | -10 | 0 | 0 | 6.507 | 0.60282 |  | 0.060282 | 0.11544 | Pentanol-PW2 | Pentanol (PW2) | E | C5H12O | 5 | 12 | 1 | 0 | 0 | 6 | 88.1466 | 138 | Alcohol | Oxaloacetate | Proton symporter | pentoh_c
2021-05-27 | iHN637 | FOR_1:H2_0 | ECR-C1b | Phenol | EX_phenol_e | -10 | 0 | 0 | 0.45 | -10 | 0 | 0 | 5.2253 | 0.22526 |  | 0.022526 | 0.046056 | Phenol | Phenol | E-S | C6H6O | 6 | 6 | 1 | 0 | 0 | 4.6667 | 94.1102 | 181.7 | Aromatic + Alcohol | E4P + L-glutamate | Proton symporter | phenol_c
2021-05-27 | iHN637 | FOR_1:H2_0 | ECR-C1b | Propane-PW1 | EX_propane_e | -10 | 0 | 0 | 0.45 | -10 | 0 | 0 | 7 | 1 |  | 0.1 | 0.095797 | Propane-PW1 | Propane (PW1) | E | C3H8 | 3 | 8 | 0 | 0 | 0 | 6.6667 | 44.0948 | -42 | Hydrocarbon | Acetyl-CoA | Diffusion | prop_c
2021-05-27 | iHN637 | FOR_1:H2_0 | ECR-C1b | Propane-PW2 | EX_propane_e | -10 | 0 | 0 | 0.45 | -10 | 0 | 0 | 7 | 1 |  | 0.1 | 0.095797 | Propane-PW2 | Propane (PW2) | E | C3H8 | 3 | 8 | 0 | 0 | 0 | 6.6667 | 44.0948 | -42 | Hydrocarbon | Oxaloacetate | Diffusion | prop_c
2021-05-27 | iHN637 | FOR_1:H2_0 | ECR-C1b | Shikimate | EX_skm_e | -10 | 0 | 0 | 0.45 | -10 | 0 | 0 | 5 | 0.30141 |  | 0.030141 | 0.11337 | Shikimate | Shikimate | E | C7H9O5 | 7 | 9 | 5 | 0 | -1 | 3.8571 | 173.1405 | 400.5 | Aromatic + Alcohol + Carboxylate | PEP + E4P (Glyceraldehyde 3-P) | Proton symporter | skm_c
2021-05-27 | iHN637 | FOR_1:H2_0 | ECR-C1b | Styrene | EX_styr_e | -10 | 0 | 0 | 0.45 | -10 | 0 | 0 | 5.4115 | 0.20577 |  | 0.020577 | 0.046558 | Styrene | Styrene | E-S | C8H8 | 8 | 8 | 0 | 0 | 0 | 5 | 104.1483 | 145 | Cycloalkane | E4P | Proton symporter | styr_c
2021-05-27 | iHN637 | FOR_1:H2_0 | ECR-C1b | Succinate | EX_succ_e | -10 | 0 | 0 | 0.45 | -10 | 0 | 0 | 4.478 | 1.0439 |  | 0.10439 | 0.26323 | Succinate | Succinate | iJO1366 | C4H4O4 | 4 | 4 | 4 | 0 | -2 | 3 | 116.0702 | 235 | Dicarboxylate | Oxaloacetate | Proton symporter | succ_c
2021-05-27 | iHN637 | FOR_1:H2_0.5 | ECR-C1b | 1-3-Butanediol-PW1 | EX_r13bdo_e | -10 | 0 | -5 | 0.45 | -10 | 0 | -5 | 4.5455 | 1.3636 |  | 0.13636 | 0.26125 | 1-3-butanediol-PW1 | 1,3-Butanediol (PW1) | E | C4H10O2 | 4 | 10 | 2 | 0 | 0 | 5.5 | 90.1192 | 207 | Diol | Acetyl-CoA | Proton symporter | 13bdo__R_c
2021-05-27 | iHN637 | FOR_1:H2_0.5 | ECR-C1b | 1-3-Butanediol-PW2 | EX_r13bdo_e | -10 | 0 | -5 | 0.45 | -10 | 0 | -5 | 4.5455 | 1.3636 |  | 0.13636 | 0.26125 | 1-3-butanediol-PW2 | 1,3-Butanediol (PW2) | E | C4H10O2 | 4 | 10 | 2 | 0 | 0 | 5.5 | 90.1192 | 207 | Diol | Pyruvate (acetalehyde) | Proton symporter | 13bdo__R_c
2021-05-27 | iHN637 | FOR_1:H2_0.5 | ECR-C1b | 1-3-Diaminopropane | EX_13dampp_e | -10 | 0 | -5 | 0.45 | -10 | 0 | -5 | 3.6115 | 1.1115 |  | 0.11115 | 0.17992 | 1-3-Diaminopropane | 1,3-Diaminopropane | A | C3H12N2 | 3 | 12 | 0 | 2 | 2 | 6 | 76.1396 | 139.3 | Diamine | Oxaloacetate + aKG | Proton symporter | 13dampp_c
2021-05-27 | iHN637 | FOR_1:H2_0.5 | ECR-C1b | 1-3-Propanediol | EX_13ppd_e | -10 | 0 | -5 | 0.45 | -10 | 0 | -5 | 4.375 | 1.875 |  | 0.1875 | 0.30331 | 1-3-Propanediol | 1,3-Propanediol | A | C3H8O2 | 3 | 8 | 2 | 0 | 0 | 5.3333 | 76.0928 | 213 | Diol | Glyceraldehyde 3-P | Proton symporter | 13ppd_c
2021-05-27 | iHN637 | FOR_1:H2_0.5 | ECR-C1b | 1-4-Butanediol | EX_14bdo_e | -10 | 0 | -5 | 0.45 | -10 | 0 | -5 | 3.5975 | 0.73165 |  | 0.073165 | 0.14017 | 1-4-butanediol | 1,4-Butanediol | E | C4H10O2 | 4 | 10 | 2 | 0 | 0 | 5.5 | 90.1192 | 230 | Diol | aKG | Proton symporter | 14bdo_c
2021-05-27 | iHN637 | FOR_1:H2_0.5 | ECR-C1b | 1-Propanol-PW1 | EX_ppoh_e | -10 | 0 | -5 | 0.45 | -10 | 0 | -5 | 4.1358 | 1.0906 |  | 0.10906 | 0.13932 | 1-propanol-PW1 | 1-Propanol (PW1) | E-S | C3H8O | 3 | 8 | 1 | 0 | 0 | 6 | 60.0938 | 97 | Alcohol | Glyceraldehyde 3-P (-->DHAP) | Proton symporter | ppoh_c
2021-05-27 | iHN637 | FOR_1:H2_0.5 | ECR-C1b | 1-Propanol-PW2 | EX_ppoh_e | -10 | 0 | -5 | 0.45 | -10 | 0 | -5 | 5 | 1.6667 |  | 0.16667 | 0.21292 | 1-propanol-PW2 | 1-Propanol (PW2) | E-S | C3H8O | 3 | 8 | 1 | 0 | 0 | 6 | 60.0938 | 97 | Alcohol | Oxaloacetate | Proton symporter | ppoh_c
2021-05-27 | iHN637 | FOR_1:H2_0.5 | ECR-C1b | 2-3-Butanediol | EX_btd_RR_e | -10 | 0 | -5 | 0.45 | -10 | 0 | -5 | 4.5455 | 1.3636 |  | 0.13636 | 0.26125 | 2-3-butanediol | 2,3-Butanediol | E | C4H10O2 | 4 | 10 | 2 | 0 | 0 | 5.5 | 90.1192 | 177 | Diol | Pyruvate | Proton symporter | btd_RR_c
2021-05-27 | iHN637 | FOR_1:H2_0.5 | ECR-C1b | 2-Methyl-1-Butanol | EX_2mbtoh_e | -10 | 0 | -5 | 0.45 | -10 | 0 | -5 | 5 | 1 |  | 0.1 | 0.18739 | 2-Methyl-1-Butanol | 2-Methyl-1-butanol | A | C5H12O | 5 | 12 | 1 | 0 | 0 | 6 | 88.1466 | 129 | Alcohol | PEP | Proton symporter | 2mbtoh_c
2021-05-27 | iHN637 | FOR_1:H2_0.5 | ECR-C1b | 3-Methyl-1-Pentanol | EX_3mptoh_e | -10 | 0 | -5 | 0.45 | -10 | 0 | -5 | 4.7231 | 0.74103 |  | 0.074103 | 0.16096 | 3-Methyl-1-Pentanol | 3-Methyl-1-pentanol | A | C6H14O | 6 | 14 | 1 | 0 | 0 | 6 | 102.173 | 153 | Alcohol | Oxaloacetate | Proton symporter | 3mptoh_c
2021-05-27 | iHN637 | FOR_1:H2_0.5 | ECR-C1b | 4-Hydroxystyrene | EX_hxst_e | -10 | 0 | -5 | 0.45 | -10 | 0 | -5 | 2.9109 | 0.27393 |  | 0.027393 | 0.069967 | 4-Hydroxystyrene | 4-Hydroxystyrene | E | C8H8O | 8 | 8 | 1 | 0 | 0 | 4.75 | 120.1473 | 229 | Aromatic + Alcohol | E4P + L-glutamate | Proton symporter | 4hxst_c
2021-05-27 | iHN637 | FOR_1:H2_0.5 | ECR-C1b | Acetone | EX_acetone_e | -10 | 0 | -5 | 0.45 | -10 | 0 | -5 | 4.375 | 1.875 |  | 0.1875 | 0.2315 | Acetone | Acetone | A | C3H6O | 3 | 6 | 1 | 0 | 0 | 5.3333 | 58.0781 | 56 | Ketone | Acetyl-CoA | Proton symporter | acetone_c
2021-05-27 | iHN637 | FOR_1:H2_0.5 | ECR-C1b | Acrylate-PW1 | EX_acryl_e | -10 | 0 | -5 | 0.45 | -10 | 0 | -5 | 2.5 | 0.67209 |  | 0.067209 | 0.10152 | Acrylate-PW1 | Acrylate (PW1) | A | C3H3O2 | 3 | 3 | 2 | 0 | -1 | 3.6667 | 71.0536 | 80 | Carboxylate | Glyceraldehyde 3-P | Proton symporter | acryl_c
2021-05-27 | iHN637 | FOR_1:H2_0.5 | ECR-C1b | Acrylate-PW2 | EX_acryl_e | -10 | 0 | -5 | 0.45 | -10 | 0 | -5 | 2.5 | 1.7 |  | 0.17 | 0.25679 | Acrylate-PW2 | Acrylate (PW2) | A | C3H3O2 | 3 | 3 | 2 | 0 | -1 | 3.6667 | 71.0536 | 80 | Carboxylate | Pyruvate | Proton symporter | acryl_c
2021-05-27 | iHN637 | FOR_1:H2_0.5 | ECR-C1b | Benzoate-PW1 | EX_bz_e | -10 | 0 | -5 | 0.45 | -10 | 0 | -5 | 2.6344 | 0.26884 |  | 0.026884 | 0.069217 | Benzoate-PW1 | Benzoate (PW1) | A | C7H5O2 | 7 | 5 | 2 | 0 | -1 | 4.1429 | 121.1121 | 249.2 | Aromatic + Carboxylate | E4P + aKG | Proton symporter | bz_c
2021-05-27 | iHN637 | FOR_1:H2_0.5 | ECR-C1b | Benzoate-PW2 | EX_bz_e | -10 | 0 | -5 | 0.45 | -10 | 0 | -5 | 2.6251 | 0.25022 |  | 0.025022 | 0.064423 | Benzoate-PW2 | Benzoate (PW2) | A | C7H5O2 | 7 | 5 | 2 | 0 | -1 | 4.1429 | 121.1121 | 249.2 | Aromatic + Carboxylate | E4P + aKG | Proton symporter | bz_c
2021-05-27 | iHN637 | FOR_1:H2_0.5 | ECR-C1b | Butane | EX_butane_e | -10 | 0 | -5 | 0.45 | -10 | 0 | -5 | 4.4795 | 0.79178 |  | 0.079178 | 0.097831 | Butane | Butane | E | C4H10 | 4 | 10 | 0 | 0 | 0 | 6.5 | 58.1212 | -1 | Hydrocarbon (alkane) | Acetyl-CoA + Succinyl-CoA | Diffusion | butn_c
2021-05-27 | iHN637 | FOR_1:H2_0.5 | ECR-C1b | Butanol-PW1 | EX_btoh_e | -10 | 0 | -5 | 0.45 | -10 | 0 | -5 | 5 | 1.25 |  | 0.125 | 0.19696 | Butanol-PW1 | Butanol (PW1) | E | C4H10O | 4 | 10 | 1 | 0 | 0 | 6 | 74.1202 | 117.7 | Alcohol | Acetyl-CoA | Proton symporter | btoh_c
2021-05-27 | iHN637 | FOR_1:H2_0.5 | ECR-C1b | Butanol-PW2 | EX_btoh_e | -10 | 0 | -5 | 0.45 | -10 | 0 | -5 | 5 | 1.25 |  | 0.125 | 0.19696 | Butanol-PW2 | Butanol (PW2) | E | C4H10O | 4 | 10 | 1 | 0 | 0 | 6 | 74.1202 | 117.7 | Alcohol | Oxaloacetate | Proton symporter | btoh_c
2021-05-27 | iHN637 | FOR_1:H2_0.5 | ECR-C1b | Butyrate | EX_but_e | -10 | 0 | -5 | 0.45 | -10 | 0 | -5 | 4 | 1.5 |  | 0.15 | 0.27773 | Butyrate | Butyrate | A | C4H7O2 | 4 | 7 | 2 | 0 | -1 | 4.75 | 87.0957 | 163.5 | Carboxylate | Acetyl-CoA | Proton symporter | but_c
2021-05-27 | iHN637 | FOR_1:H2_0.5 | ECR-C1b | Catechol | EX_catechol_e | -10 | 0 | -5 | 0.45 | -10 | 0 | -5 | 2.7109 | 0.4219 |  | 0.04219 | 0.098757 | Catechol | Catechol | E | C6H6O2 | 6 | 6 | 2 | 0 | 0 | 4.3333 | 110.1092 | 245 | Aromatic + Diol | Glyceraldehyde 3-P | Proton symporter | catechol_c
2021-05-27 | iHN637 | FOR_1:H2_0.5 | ECR-C1b | Citrate | EX_cit_e | -10 | 0 | -5 | 0.45 | -10 | 0 | -5 | 1.2435 | 0.83768 |  | 0.083768 | 0.33674 | Citrate | Citrate | iJO1366 | C6H5O7 | 6 | 5 | 7 | 0 | -3 | 2.5 | 189.0964 | NA | Tricarboxylate + Alcohol | Acetyl-CoA | Proton antiport | cit_c
2021-05-27 | iHN637 | FOR_1:H2_0.5 | ECR-C1b | CoumaricAcid | EX_T4hcinnm_e | -10 | 0 | -5 | 0.45 | -10 | 0 | -5 | 2.6344 | 0.26884 |  | 0.026884 | 0.093241 | Coumaric acid | Coumaric acid | E | C9H7O3 | 9 | 7 | 3 | 0 | -1 | 4.1111 | 163.1482 | 346 | Aromatic + Alcohol + Carboxylate | E4P + L-glutamate | Proton symporter | T4hcinnm_c
2021-05-27 | iHN637 | FOR_1:H2_0.5 | ECR-C1b | EthylAcetate | EX_aces_e | -10 | 0 | -5 | 0.45 | -10 | 0 | -5 | 4 | 1.5 |  | 0.15 | 0.28094 | EthylAcetate | Ethyl acetate | E | C4H8O2 | 4 | 8 | 2 | 0 | 0 | 5 | 88.1035 | 77.1 | Carboxylate Ester | Acetyl-CoA | Proton symporter | aces_c
2021-05-27 | iHN637 | FOR_1:H2_0.5 | ECR-C1b | Farnesene | EX_frene_e | -10 | 0 | -5 | 0.45 | -10 | 0 | -5 | 3.6959 | 0.19931 |  | 0.019931 | 0.086584 | Farnesene | Farnesene | A | C15H24 | 15 | 24 | 0 | 0 | 0 | 5.6 | 204.3487 | 260 (A)/272 (B) | Hydrocarbon | Acetyl-CoA | Proton symporter | frene_c
2021-05-27 | iHN637 | FOR_1:H2_0.5 | ECR-C1b | GammaButyrolactone | EX_gblt_e | -10 | 0 | -5 | 0.45 | -10 | 0 | -5 | 2.84 | 0.68 |  | 0.068 | 0.12445 | GammaButyrolactone | Gamma butyrolactone | A | C4H6O2 | 4 | 6 | 2 | 0 | 0 | 4.5 | 86.0878 | 204 | Lactone (cyclic ester) | aKG | Proton symporter | gblt_c
2021-05-27 | iHN637 | FOR_1:H2_0.5 | ECR-C1b | Glutamate_L | EX_glu__L_e | -10 | 0 | -5 | 0.45 | -10 | 0 | -5 | 2.0262 | 0.94754 |  | 0.094754 | 0.29433 | Glutamate_L | L-Glutamate | iJO1366 | C5H8NO4 | 5 | 8 | 4 | 1 | -1 | 3.4 | 146.1189 | 333.8 | Amino acid | aKG | Proton symporter | glu__L_c
2021-05-27 | iHN637 | FOR_1:H2_0.5 | ECR-C1b | Glycolate | EX_glyclt_e | -10 | 0 | -5 | 0.45 | -10 | 0 | -5 | 1.5034 | 0.99655 |  | 0.099655 | 0.15898 | Glycolate | Glycolate | iJO1366 | C2H3O3 | 2 | 3 | 3 | 0 | -1 | 2.5 | 75.0419 | 112 | Carboxylate + Alcohol (hydroxy carboxylate) | Glyoxylate (*isocitrate) | Proton symporter | glyclt_c
2021-05-27 | iHN637 | FOR_1:H2_0.5 | ECR-C1b | Heptane | EX_heptane_e | -10 | 0 | -5 | 0.45 | -10 | 0 | -5 | 5.2273 | 0.68182 |  | 0.068182 | 0.14524 | Heptane | Heptane | E | C7H16 | 7 | 16 | 0 | 0 | 0 | 6.2857 | 100.2003 | 98 | Hydrocarbon (alkane) | Acetyl-CoA | Proton symporter | hept_c
2021-05-27 | iHN637 | FOR_1:H2_0.5 | ECR-C1b | Hexane | EX_hexane_e | -10 | 0 | -5 | 0.45 | -10 | 0 | -5 | 5.2632 | 0.78947 |  | 0.078947 | 0.14463 | Hexane | Hexane | E | C6H14 | 6 | 14 | 0 | 0 | 0 | 6.3333 | 86.174 | 69 | Hydrocarbon (alkane) | Acetyl-CoA + Succinyl-CoA | Proton symporter | hex_c
2021-05-27 | iHN637 | FOR_1:H2_0.5 | ECR-C1b | Isobutanol | EX_ibutoh_e | -10 | 0 | -5 | 0.45 | -10 | 0 | -5 | 5 | 1.25 |  | 0.125 | 0.22888 | Isobutanol | Isobutanol | E | C5H10O | 5 | 10 | 1 | 0 | 0 | 5.6 | 86.1309 | 108 | Alcohol | Pyruvate | Proton symporter | ibutoh_c
2021-05-27 | iHN637 | FOR_1:H2_0.5 | ECR-C1b | Isobutyrate | EX_ibt_e | -10 | 0 | -5 | 0.45 | -10 | 0 | -5 | 4 | 1.5 |  | 0.15 | 0.27773 | Isobutyrate | Isobutyrate | A | C4H7O2 | 4 | 7 | 2 | 0 | -1 | 4.75 | 87.0957 | 155 | Carboxylate | Pyruvate | Proton symporter | ibt_c
2021-05-27 | iHN637 | FOR_1:H2_0.5 | ECR-C1b | Isoprene | EX_iprene_e | -10 | 0 | -5 | 0.45 | -10 | 0 | -5 | 3.6796 | 0.5898 |  | 0.05898 | 0.085406 | Isoprene | Isoprene | E | C5H8 | 5 | 8 | 0 | 0 | 0 | 5.6 | 68.1162 | 34.07 | Hydrocarbon | Acetyl-CoA | Diffusion | iprene_c
2021-05-27 | iHN637 | FOR_1:H2_0.5 | ECR-C1b | Isopropanol | EX_2ppoh_e | -10 | 0 | -5 | 0.45 | -10 | 0 | -5 | 5 | 1.6667 |  | 0.16667 | 0.21292 | Isopropanol | Isopropanol | A | C3H8O | 3 | 8 | 1 | 0 | 0 | 6 | 60.0938 | 82.5 | Alcohol | Acetyl-CoA | Proton symporter | 2ppoh_c
2021-05-27 | iHN637 | FOR_1:H2_0.5 | ECR-C1b | Itaconate | EX_itacon_e | -10 | 0 | -5 | 0.45 | -10 | 0 | -5 | 1.993 | 1.014 |  | 0.1014 | 0.2761 | Itaconate | Itaconate | E | C5H4O4 | 5 | 4 | 4 | 0 | -2 | 3.2 | 128.0809 | 381 | Dicarboxylate | Acetyl-CoA + Oxaloacetate | Proton symporter | itacon_c
2021-05-27 | iHN637 | FOR_1:H2_0.5 | ECR-C1b | Limonene | EX_limnen_e | -10 | 0 | -5 | 0.45 | -10 | 0 | -5 | 3.7042 | 0.30104 |  | 0.030104 | 0.087185 | Limonene | Limonene | E | C10H16 | 10 | 16 | 0 | 0 | 0 | 5.6 | 136.2324 | 176 | Isoprenoid; Aromatic (Cycloalkane) | Acetyl-CoA | Proton symporter | limnen_c
2021-05-27 | iHN637 | FOR_1:H2_0.5 | ECR-C1b | Lysine_L | EX_lys__L_e | -10 | 0 | -5 | 0.45 | -10 | 0 | -5 | 3.241 | 0.74103 |  | 0.074103 | 0.23188 | Lysine_L | L-Lysine | iJO1366 | C6H15N2O2 | 6 | 15 | 2 | 2 | 1 | 4.8333 | 147.1932 | NA | Amino acid | Oxaloacetate | Proton antiport | lys__L_
2021-05-27 | iHN637 | FOR_1:H2_0.5 | ECR-C1b | Malate_L | EX_mal__L_e | -10 | 0 | -5 | 0.45 | -10 | 0 | -5 | 1.2435 | 1.2565 |  | 0.12565 | 0.35278 | Malate_L | L-Malate | iJO1366 | C4H4O5 | 4 | 4 | 5 | 0 | -2 | 2.5 | 132.0692 | NA | Dicarboxylate | Oxaloacetate | Proton symporter | mal__L_e
2021-05-27 | iHN637 | FOR_1:H2_0.5 | ECR-C1b | Malonate | EX_malon_e | -10 | 0 | -5 | 0.45 | -10 | 0 | -5 | 1.055 | 1.445 |  | 0.1445 | 0.31347 | Malonate | Malonate | A | C3H2O4 | 3 | 2 | 4 | 0 | -2 | 2 | 102.0438 | 199 | Dicarboxylate | Oxaloacetate | Proton symporter | malon_c
2021-05-27 | iHN637 | FOR_1:H2_0.5 | ECR-C1b | Nonane | EX_nonane_e | -10 | 0 | -5 | 0.45 | -10 | 0 | -5 | 5.1786 | 0.53571 |  | 0.053571 | 0.14606 | Nonane | Nonane | E | C9H20 | 9 | 20 | 0 | 0 | 0 | 6.2222 | 128.2531 | 151 | Hydrocarbon (alkane) | Acetyl-CoA | Proton symporter | nonan_c
2021-05-27 | iHN637 | FOR_1:H2_0.5 | ECR-C1b | Octane | EX_octane_e | -10 | 0 | -5 | 0.45 | -10 | 0 | -5 | 5.2 | 0.6 |  | 0.06 | 0.1457 | Octane | Octane | E | C8H18 | 8 | 18 | 0 | 0 | 0 | 6.25 | 114.2267 | 126 | Hydrocarbon (alkane) | Acetyl-CoA + Succinyl-CoA | Proton symporter | octn_c
2021-05-27 | iHN637 | FOR_1:H2_0.5 | ECR-C1b | Pentane | EX_pentane_e | -10 | 0 | -5 | 0.45 | -10 | 0 | -5 | 5.3125 | 0.9375 |  | 0.09375 | 0.14379 | Pentane | Pentane | E | C5H12 | 5 | 12 | 0 | 0 | 0 | 6.4 | 72.1476 | 36.1 | Hydrocarbon (alkane) | Acetyl-CoA | Diffusion | pent_c
2021-05-27 | iHN637 | FOR_1:H2_0.5 | ECR-C1b | Pentanol-PW1 | EX_pentoh_e | -10 | 0 | -5 | 0.45 | -10 | 0 | -5 | 4.5352 | 0.81408 |  | 0.081408 | 0.15255 | Pentanol-PW1 | Pentanol (PW1) | E | C5H12O | 5 | 12 | 1 | 0 | 0 | 6 | 88.1466 | 138 | Alcohol | Acetyl-CoA + Succinyl-CoA | Proton symporter | pentoh_c
2021-05-27 | iHN637 | FOR_1:H2_0.5 | ECR-C1b | Pentanol-PW2 | EX_pentoh_e | -10 | 0 | -5 | 0.45 | -10 | 0 | -5 | 4.5352 | 0.81408 |  | 0.081408 | 0.15255 | Pentanol-PW2 | Pentanol (PW2) | E | C5H12O | 5 | 12 | 1 | 0 | 0 | 6 | 88.1466 | 138 | Alcohol | Oxaloacetate | Proton symporter | pentoh_c
2021-05-27 | iHN637 | FOR_1:H2_0.5 | ECR-C1b | Phenol | EX_phenol_e | -10 | 0 | -5 | 0.45 | -10 | 0 | -5 | 2.8042 | 0.30421 |  | 0.030421 | 0.060862 | Phenol | Phenol | E-S | C6H6O | 6 | 6 | 1 | 0 | 0 | 4.6667 | 94.1102 | 181.7 | Aromatic + Alcohol | E4P + L-glutamate | Proton symporter | phenol_c
2021-05-27 | iHN637 | FOR_1:H2_0.5 | ECR-C1b | Propane-PW1 | EX_propane_e | -10 | 0 | -5 | 0.45 | -10 | 0 | -5 | 5.5 | 1.5 |  | 0.15 | 0.14061 | Propane-PW1 | Propane (PW1) | E | C3H8 | 3 | 8 | 0 | 0 | 0 | 6.6667 | 44.0948 | -42 | Hydrocarbon | Acetyl-CoA | Diffusion | prop_c
2021-05-27 | iHN637 | FOR_1:H2_0.5 | ECR-C1b | Propane-PW2 | EX_propane_e | -10 | 0 | -5 | 0.45 | -10 | 0 | -5 | 5.5 | 1.5 |  | 0.15 | 0.14061 | Propane-PW2 | Propane (PW2) | E | C3H8 | 3 | 8 | 0 | 0 | 0 | 6.6667 | 44.0948 | -42 | Hydrocarbon | Oxaloacetate | Diffusion | prop_c
2021-05-27 | iHN637 | FOR_1:H2_0.5 | ECR-C1b | Shikimate | EX_skm_e | -10 | 0 | -5 | 0.45 | -10 | 0 | -5 | 2.5 | 0.40704 |  | 0.040704 | 0.14982 | Shikimate | Shikimate | E | C7H9O5 | 7 | 9 | 5 | 0 | -1 | 3.8571 | 173.1405 | 400.5 | Aromatic + Alcohol + Carboxylate | PEP + E4P (Glyceraldehyde 3-P) | Proton symporter | skm_c
2021-05-27 | iHN637 | FOR_1:H2_0.5 | ECR-C1b | Styrene | EX_styr_e | -10 | 0 | -5 | 0.45 | -10 | 0 | -5 | 3.0558 | 0.27788 |  | 0.027788 | 0.061525 | Styrene | Styrene | E-S | C8H8 | 8 | 8 | 0 | 0 | 0 | 5 | 104.1483 | 145 | Cycloalkane | E4P | Proton symporter | styr_c
2021-05-27 | iHN637 | FOR_1:H2_0.5 | ECR-C1b | Succinate | EX_succ_e | -10 | 0 | -5 | 0.45 | -10 | 0 | -5 | 1.7951 | 1.4098 |  | 0.14098 | 0.34786 | Succinate | Succinate | iJO1366 | C4H4O4 | 4 | 4 | 4 | 0 | -2 | 3 | 116.0702 | 235 | Dicarboxylate | Oxaloacetate | Proton symporter | succ_c
2021-05-27 | iHN637 | FOR_1:H2_1 | ECR-C1b | 1-3-Butanediol-PW1 | EX_r13bdo_e | -10 | 0 | -10 | 0.45 | -10 | 0 | -10 | 2.7273 | 1.8182 |  | 0.18182 | 0.34101 | 1-3-butanediol-PW1 | 1,3-Butanediol (PW1) | E | C4H10O2 | 4 | 10 | 2 | 0 | 0 | 5.5 | 90.1192 | 207 | Diol | Acetyl-CoA | Proton symporter | 13bdo__R_c
2021-05-27 | iHN637 | FOR_1:H2_1 | ECR-C1b | 1-3-Butanediol-PW2 | EX_r13bdo_e | -10 | 0 | -10 | 0.45 | -10 | 0 | -10 | 2.7273 | 1.8182 |  | 0.18182 | 0.34101 | 1-3-butanediol-PW2 | 1,3-Butanediol (PW2) | E | C4H10O2 | 4 | 10 | 2 | 0 | 0 | 5.5 | 90.1192 | 207 | Diol | Pyruvate (acetalehyde) | Proton symporter | 13bdo__R_c
2021-05-27 | iHN637 | FOR_1:H2_1 | ECR-C1b | 1-3-Diaminopropane | EX_13dampp_e | -10 | 0 | -10 | 0.45 | -10 | 0 | -10 | 1.4 | 1.4 |  | 0.14 | 0.22184 | 1-3-Diaminopropane | 1,3-Diaminopropane | A | C3H12N2 | 3 | 12 | 0 | 2 | 2 | 6 | 76.1396 | 139.3 | Diamine | Oxaloacetate + aKG | Proton symporter | 13dampp_c
2021-05-27 | iHN637 | FOR_1:H2_1 | ECR-C1b | 1-3-Propanediol | EX_13ppd_e | -10 | 0 | -10 | 0.45 | -10 | 0 | -10 | 2.5 | 2.5 |  | 0.25 | 0.39591 | 1-3-Propanediol | 1,3-Propanediol | A | C3H8O2 | 3 | 8 | 2 | 0 | 0 | 5.3333 | 76.0928 | 213 | Diol | Glyceraldehyde 3-P | Proton symporter | 13ppd_c
2021-05-27 | iHN637 | FOR_1:H2_1 | ECR-C1b | 1-4-Butanediol | EX_14bdo_e | -10 | 0 | -10 | 0.45 | -10 | 0 | -10 | 1.3823 | 0.92152 |  | 0.092152 | 0.17284 | 1-4-butanediol | 1,4-Butanediol | E | C4H10O2 | 4 | 10 | 2 | 0 | 0 | 5.5 | 90.1192 | 230 | Diol | aKG | Proton symporter | 14bdo_c
2021-05-27 | iHN637 | FOR_1:H2_1 | ECR-C1b | 1-Propanol-PW1 | EX_ppoh_e | -10 | 0 | -10 | 0.45 | -10 | 0 | -10 | 2.0604 | 1.3736 |  | 0.13736 | 0.17179 | 1-propanol-PW1 | 1-Propanol (PW1) | E-S | C3H8O | 3 | 8 | 1 | 0 | 0 | 6 | 60.0938 | 97 | Alcohol | Glyceraldehyde 3-P (-->DHAP) | Proton symporter | ppoh_c
2021-05-27 | iHN637 | FOR_1:H2_1 | ECR-C1b | 1-Propanol-PW2 | EX_ppoh_e | -10 | 0 | -10 | 0.45 | -10 | 0 | -10 | 3.3091 | 2.2061 |  | 0.22061 | 0.2759 | 1-propanol-PW2 | 1-Propanol (PW2) | E-S | C3H8O | 3 | 8 | 1 | 0 | 0 | 6 | 60.0938 | 97 | Alcohol | Oxaloacetate | Proton symporter | ppoh_c
2021-05-27 | iHN637 | FOR_1:H2_1 | ECR-C1b | 2-3-Butanediol | EX_btd_RR_e | -10 | 0 | -10 | 0.45 | -10 | 0 | -10 | 2.7273 | 1.8182 |  | 0.18182 | 0.34101 | 2-3-butanediol | 2,3-Butanediol | E | C4H10O2 | 4 | 10 | 2 | 0 | 0 | 5.5 | 90.1192 | 177 | Diol | Pyruvate | Proton symporter | btd_RR_c
2021-05-27 | iHN637 | FOR_1:H2_1 | ECR-C1b | 2-Methyl-1-Butanol | EX_2mbtoh_e | -10 | 0 | -10 | 0.45 | -10 | 0 | -10 | 3.3091 | 1.3236 |  | 0.13236 | 0.24282 | 2-Methyl-1-Butanol | 2-Methyl-1-butanol | A | C5H12O | 5 | 12 | 1 | 0 | 0 | 6 | 88.1466 | 129 | Alcohol | PEP | Proton symporter | 2mbtoh_c
2021-05-27 | iHN637 | FOR_1:H2_1 | ECR-C1b | 3-Methyl-1-Pentanol | EX_3mptoh_e | -10 | 0 | -10 | 0.45 | -10 | 0 | -10 | 2.8 | 0.93333 |  | 0.093333 | 0.19846 | 3-Methyl-1-Pentanol | 3-Methyl-1-pentanol | A | C6H14O | 6 | 14 | 1 | 0 | 0 | 6 | 102.173 | 153 | Alcohol | Oxaloacetate | Proton symporter | 3mptoh_c
2021-05-27 | iHN637 | FOR_1:H2_1 | ECR-C1b | 4-Hydroxystyrene | EX_hxst_e | -10 | 0 | -10 | 0.45 | -10 | 0 | -10 | 0.51754 | 0.34502 |  | 0.034502 | 0.086273 | 4-Hydroxystyrene | 4-Hydroxystyrene | E | C8H8O | 8 | 8 | 1 | 0 | 0 | 4.75 | 120.1473 | 229 | Aromatic + Alcohol | E4P + L-glutamate | Proton symporter | 4hxst_c
2021-05-27 | iHN637 | FOR_1:H2_1 | ECR-C1b | Acetone | EX_acetone_e | -10 | 0 | -10 | 0.45 | -10 | 0 | -10 | 2.5 | 2.5 |  | 0.25 | 0.30218 | Acetone | Acetone | A | C3H6O | 3 | 6 | 1 | 0 | 0 | 5.3333 | 58.0781 | 56 | Ketone | Acetyl-CoA | Proton symporter | acetone_c
2021-05-27 | iHN637 | FOR_1:H2_1 | ECR-C1b | Acrylate-PW1 | EX_acryl_e | -10 | 0 | -10 | 0.45 | -10 | 0 | -10 | 1.7764e-15 | 0.84651 |  | 0.084651 | 0.12518 | Acrylate-PW1 | Acrylate (PW1) | A | C3H3O2 | 3 | 3 | 2 | 0 | -1 | 3.6667 | 71.0536 | 80 | Carboxylate | Glyceraldehyde 3-P | Proton symporter | acryl_c
2021-05-27 | iHN637 | FOR_1:H2_1 | ECR-C1b | Acrylate-PW2 | EX_acryl_e | -10 | 0 | -10 | 0.45 | -10 | 0 | -10 | 0 | 2.1412 |  | 0.21412 | 0.31663 | Acrylate-PW2 | Acrylate (PW2) | A | C3H3O2 | 3 | 3 | 2 | 0 | -1 | 3.6667 | 71.0536 | 80 | Carboxylate | Pyruvate | Proton symporter | acryl_c
2021-05-27 | iHN637 | FOR_1:H2_1 | ECR-C1b | Benzoate-PW1 | EX_bz_e | -10 | 0 | -10 | 0.45 | -10 | 0 | -10 | 0.1693 | 0.3386 |  | 0.03386 | 0.085347 | Benzoate-PW1 | Benzoate (PW1) | A | C7H5O2 | 7 | 5 | 2 | 0 | -1 | 4.1429 | 121.1121 | 249.2 | Aromatic + Carboxylate | E4P + aKG | Proton symporter | bz_c
2021-05-27 | iHN637 | FOR_1:H2_1 | ECR-C1b | Benzoate-PW2 | EX_bz_e | -10 | 0 | -10 | 0.45 | -10 | 0 | -10 | 0.15758 | 0.31515 |  | 0.031515 | 0.079436 | Benzoate-PW2 | Benzoate (PW2) | A | C7H5O2 | 7 | 5 | 2 | 0 | -1 | 4.1429 | 121.1121 | 249.2 | Aromatic + Carboxylate | E4P + aKG | Proton symporter | bz_c
2021-05-27 | iHN637 | FOR_1:H2_1 | ECR-C1b | Butane | EX_butane_e | -10 | 0 | -10 | 0.45 | -10 | 0 | -10 | 2.4932 | 0.99726 |  | 0.099726 | 0.12063 | Butane | Butane | E | C4H10 | 4 | 10 | 0 | 0 | 0 | 6.5 | 58.1212 | -1 | Hydrocarbon (alkane) | Acetyl-CoA + Succinyl-CoA | Diffusion | butn_c
2021-05-27 | iHN637 | FOR_1:H2_1 | ECR-C1b | Butanol-PW1 | EX_btoh_e | -10 | 0 | -10 | 0.45 | -10 | 0 | -10 | 3.3333 | 1.6667 |  | 0.16667 | 0.2571 | Butanol-PW1 | Butanol (PW1) | E | C4H10O | 4 | 10 | 1 | 0 | 0 | 6 | 74.1202 | 117.7 | Alcohol | Acetyl-CoA | Proton symporter | btoh_c
2021-05-27 | iHN637 | FOR_1:H2_1 | ECR-C1b | Butanol-PW2 | EX_btoh_e | -10 | 0 | -10 | 0.45 | -10 | 0 | -10 | 3.3333 | 1.6667 |  | 0.16667 | 0.2571 | Butanol-PW2 | Butanol (PW2) | E | C4H10O | 4 | 10 | 1 | 0 | 0 | 6 | 74.1202 | 117.7 | Alcohol | Oxaloacetate | Proton symporter | btoh_c
2021-05-27 | iHN637 | FOR_1:H2_1 | ECR-C1b | Butyrate | EX_but_e | -10 | 0 | -10 | 0.45 | -10 | 0 | -10 | 2 | 2 |  | 0.2 | 0.36252 | Butyrate | Butyrate | A | C4H7O2 | 4 | 7 | 2 | 0 | -1 | 4.75 | 87.0957 | 163.5 | Carboxylate | Acetyl-CoA | Proton symporter | but_c
2021-05-27 | iHN637 | FOR_1:H2_1 | ECR-C1b | Catechol | EX_catechol_e | -10 | 0 | -10 | 0.45 | -10 | 0 | -10 | 0.26569 | 0.53139 |  | 0.053139 | 0.12177 | Catechol | Catechol | E | C6H6O2 | 6 | 6 | 2 | 0 | 0 | 4.3333 | 110.1092 | 245 | Aromatic + Diol | Glyceraldehyde 3-P | Proton symporter | catechol_c
2021-05-27 | iHN637 | FOR_1:H2_1 | ECR-C1b | Citrate | EX_cit_e | -10 | 0 | -10 | 0.45 | -10 | 0 | -10 | 0 | 1.0111 |  | 0.10111 | 0.39792 | Citrate | Citrate | iJO1366 | C6H5O7 | 6 | 5 | 7 | 0 | -3 | 2.5 | 189.0964 | NA | Tricarboxylate + Alcohol | Acetyl-CoA | Proton antiport | cit_c
2021-05-27 | iHN637 | FOR_1:H2_1 | ECR-C1b | CoumaricAcid | EX_T4hcinnm_e | -10 | 0 | -10 | 0.45 | -10 | 0 | -10 | 0.1693 | 0.3386 |  | 0.03386 | 0.11497 | Coumaric acid | Coumaric acid | E | C9H7O3 | 9 | 7 | 3 | 0 | -1 | 4.1111 | 163.1482 | 346 | Aromatic + Alcohol + Carboxylate | E4P + L-glutamate | Proton symporter | T4hcinnm_c
2021-05-27 | iHN637 | FOR_1:H2_1 | ECR-C1b | EthylAcetate | EX_aces_e | -10 | 0 | -10 | 0.45 | -10 | 0 | -10 | 2 | 2 |  | 0.2 | 0.36672 | EthylAcetate | Ethyl acetate | E | C4H8O2 | 4 | 8 | 2 | 0 | 0 | 5 | 88.1035 | 77.1 | Carboxylate Ester | Acetyl-CoA | Proton symporter | aces_c
2021-05-27 | iHN637 | FOR_1:H2_1 | ECR-C1b | Farnesene | EX_frene_e | -10 | 0 | -10 | 0.45 | -10 | 0 | -10 | 1.5062 | 0.25103 |  | 0.025103 | 0.10676 | Farnesene | Farnesene | A | C15H24 | 15 | 24 | 0 | 0 | 0 | 5.6 | 204.3487 | 260 (A)/272 (B) | Hydrocarbon | Acetyl-CoA | Proton symporter | frene_c
2021-05-27 | iHN637 | FOR_1:H2_1 | ECR-C1b | GammaButyrolactone | EX_gblt_e | -10 | 0 | -10 | 0.45 | -10 | 0 | -10 | 0.42824 | 0.85647 |  | 0.085647 | 0.15345 | GammaButyrolactone | Gamma butyrolactone | A | C4H6O2 | 4 | 6 | 2 | 0 | 0 | 4.5 | 86.0878 | 204 | Lactone (cyclic ester) | aKG | Proton symporter | gblt_c
2021-05-27 | iHN637 | FOR_1:H2_1 | ECR-C1b | Glutamate_L | EX_glu__L_e | -10 | 0 | -10 | 0.45 | -10 | 0 | -10 | 0 | 1.1742 |  | 0.11742 | 0.35707 | Glutamate_L | L-Glutamate | iJO1366 | C5H8NO4 | 5 | 8 | 4 | 1 | -1 | 3.4 | 146.1189 | 333.8 | Amino acid | aKG | Proton symporter | glu__L_c
2021-05-27 | iHN637 | FOR_1:H2_1 | ECR-C1b | Glycolate | EX_glyclt_e | -10 | 0 | -10 | 0.45 | -10 | 0 | -10 | 0 | 1.2133 |  | 0.12133 | 0.18949 | Glycolate | Glycolate | iJO1366 | C2H3O3 | 2 | 3 | 3 | 0 | -1 | 2.5 | 75.0419 | 112 | Carboxylate + Alcohol (hydroxy carboxylate) | Glyoxylate (*isocitrate) | Proton symporter | glyclt_c
2021-05-27 | iHN637 | FOR_1:H2_1 | ECR-C1b | Heptane | EX_heptane_e | -10 | 0 | -10 | 0.45 | -10 | 0 | -10 | 3.6364 | 0.90909 |  | 0.090909 | 0.18958 | Heptane | Heptane | E | C7H16 | 7 | 16 | 0 | 0 | 0 | 6.2857 | 100.2003 | 98 | Hydrocarbon (alkane) | Acetyl-CoA | Proton symporter | hept_c
2021-05-27 | iHN637 | FOR_1:H2_1 | ECR-C1b | Hexane | EX_hexane_e | -10 | 0 | -10 | 0.45 | -10 | 0 | -10 | 3.6842 | 1.0526 |  | 0.10526 | 0.18878 | Hexane | Hexane | E | C6H14 | 6 | 14 | 0 | 0 | 0 | 6.3333 | 86.174 | 69 | Hydrocarbon (alkane) | Acetyl-CoA + Succinyl-CoA | Proton symporter | hex_c
2021-05-27 | iHN637 | FOR_1:H2_1 | ECR-C1b | Isobutanol | EX_ibutoh_e | -10 | 0 | -10 | 0.45 | -10 | 0 | -10 | 3.3333 | 1.6667 |  | 0.16667 | 0.29876 | Isobutanol | Isobutanol | E | C5H10O | 5 | 10 | 1 | 0 | 0 | 5.6 | 86.1309 | 108 | Alcohol | Pyruvate | Proton symporter | ibutoh_c
2021-05-27 | iHN637 | FOR_1:H2_1 | ECR-C1b | Isobutyrate | EX_ibt_e | -10 | 0 | -10 | 0.45 | -10 | 0 | -10 | 2 | 2 |  | 0.2 | 0.36252 | Isobutyrate | Isobutyrate | A | C4H7O2 | 4 | 7 | 2 | 0 | -1 | 4.75 | 87.0957 | 155 | Carboxylate | Pyruvate | Proton symporter | ibt_c
2021-05-27 | iHN637 | FOR_1:H2_1 | ECR-C1b | Isoprene | EX_iprene_e | -10 | 0 | -10 | 0.45 | -10 | 0 | -10 | 1.4857 | 0.74286 |  | 0.074286 | 0.10531 | Isoprene | Isoprene | E | C5H8 | 5 | 8 | 0 | 0 | 0 | 5.6 | 68.1162 | 34.07 | Hydrocarbon | Acetyl-CoA | Diffusion | iprene_c
2021-05-27 | iHN637 | FOR_1:H2_1 | ECR-C1b | Isopropanol | EX_2ppoh_e | -10 | 0 | -10 | 0.45 | -10 | 0 | -10 | 3.3333 | 2.2222 |  | 0.22222 | 0.27792 | Isopropanol | Isopropanol | A | C3H8O | 3 | 8 | 1 | 0 | 0 | 6 | 60.0938 | 82.5 | Alcohol | Acetyl-CoA | Proton symporter | 2ppoh_c
2021-05-27 | iHN637 | FOR_1:H2_1 | ECR-C1b | Itaconate | EX_itacon_e | -10 | 0 | -10 | 0.45 | -10 | 0 | -10 | 0 | 1.2552 |  | 0.12552 | 0.33458 | Itaconate | Itaconate | E | C5H4O4 | 5 | 4 | 4 | 0 | -2 | 3.2 | 128.0809 | 381 | Dicarboxylate | Acetyl-CoA + Oxaloacetate | Proton symporter | itacon_c
2021-05-27 | iHN637 | FOR_1:H2_1 | ECR-C1b | Limonene | EX_limnen_e | -10 | 0 | -10 | 0.45 | -10 | 0 | -10 | 1.5167 | 0.37917 |  | 0.037917 | 0.1075 | Limonene | Limonene | E | C10H16 | 10 | 16 | 0 | 0 | 0 | 5.6 | 136.2324 | 176 | Isoprenoid; Aromatic (Cycloalkane) | Acetyl-CoA | Proton symporter | limnen_c
2021-05-27 | iHN637 | FOR_1:H2_1 | ECR-C1b | Lysine_L | EX_lys__L_e | -10 | 0 | -10 | 0.45 | -10 | 0 | -10 | 0.93333 | 0.93333 |  | 0.093333 | 0.28591 | Lysine_L | L-Lysine | iJO1366 | C6H15N2O2 | 6 | 15 | 2 | 2 | 1 | 4.8333 | 147.1932 | NA | Amino acid | Oxaloacetate | Proton antiport | lys__L_
2021-05-27 | iHN637 | FOR_1:H2_1 | ECR-C1b | Malate_L | EX_mal__L_e | -10 | 0 | -10 | 0.45 | -10 | 0 | -10 | 0 | 1.5167 |  | 0.15167 | 0.41687 | Malate_L | L-Malate | iJO1366 | C4H4O5 | 4 | 4 | 5 | 0 | -2 | 2.5 | 132.0692 | NA | Dicarboxylate | Oxaloacetate | Proton symporter | mal__L_e
2021-05-27 | iHN637 | FOR_1:H2_1 | ECR-C1b | Malonate | EX_malon_e | -10 | 0 | -10 | 0.45 | -10 | 0 | -10 | 0 | 1.7333 |  | 0.17333 | 0.36811 | Malonate | Malonate | A | C3H2O4 | 3 | 2 | 4 | 0 | -2 | 2 | 102.0438 | 199 | Dicarboxylate | Oxaloacetate | Proton symporter | malon_c
2021-05-27 | iHN637 | FOR_1:H2_1 | ECR-C1b | Nonane | EX_nonane_e | -10 | 0 | -10 | 0.45 | -10 | 0 | -10 | 3.5714 | 0.71429 |  | 0.071429 | 0.19066 | Nonane | Nonane | E | C9H20 | 9 | 20 | 0 | 0 | 0 | 6.2222 | 128.2531 | 151 | Hydrocarbon (alkane) | Acetyl-CoA | Proton symporter | nonan_c
2021-05-27 | iHN637 | FOR_1:H2_1 | ECR-C1b | Octane | EX_octane_e | -10 | 0 | -10 | 0.45 | -10 | 0 | -10 | 3.6 | 0.8 |  | 0.08 | 0.19018 | Octane | Octane | E | C8H18 | 8 | 18 | 0 | 0 | 0 | 6.25 | 114.2267 | 126 | Hydrocarbon (alkane) | Acetyl-CoA + Succinyl-CoA | Proton symporter | octn_c
2021-05-27 | iHN637 | FOR_1:H2_1 | ECR-C1b | Pentane | EX_pentane_e | -10 | 0 | -10 | 0.45 | -10 | 0 | -10 | 3.75 | 1.25 |  | 0.125 | 0.18769 | Pentane | Pentane | E | C5H12 | 5 | 12 | 0 | 0 | 0 | 6.4 | 72.1476 | 36.1 | Hydrocarbon (alkane) | Acetyl-CoA | Diffusion | pent_c
2021-05-27 | iHN637 | FOR_1:H2_1 | ECR-C1b | Pentanol-PW1 | EX_pentoh_e | -10 | 0 | -10 | 0.45 | -10 | 0 | -10 | 2.5634 | 1.0254 |  | 0.10254 | 0.1881 | Pentanol-PW1 | Pentanol (PW1) | E | C5H12O | 5 | 12 | 1 | 0 | 0 | 6 | 88.1466 | 138 | Alcohol | Acetyl-CoA + Succinyl-CoA | Proton symporter | pentoh_c
2021-05-27 | iHN637 | FOR_1:H2_1 | ECR-C1b | Pentanol-PW2 | EX_pentoh_e | -10 | 0 | -10 | 0.45 | -10 | 0 | -10 | 2.5634 | 1.0254 |  | 0.10254 | 0.1881 | Pentanol-PW2 | Pentanol (PW2) | E | C5H12O | 5 | 12 | 1 | 0 | 0 | 6 | 88.1466 | 138 | Alcohol | Oxaloacetate | Proton symporter | pentoh_c
2021-05-27 | iHN637 | FOR_1:H2_1 | ECR-C1b | Phenol | EX_phenol_e | -10 | 0 | -10 | 0.45 | -10 | 0 | -10 | 0.38316 | 0.38316 |  | 0.038316 | 0.075046 | Phenol | Phenol | E-S | C6H6O | 6 | 6 | 1 | 0 | 0 | 4.6667 | 94.1102 | 181.7 | Aromatic + Alcohol | E4P + L-glutamate | Proton symporter | phenol_c
2021-05-27 | iHN637 | FOR_1:H2_1 | ECR-C1b | Propane-PW1 | EX_propane_e | -10 | 0 | -10 | 0.45 | -10 | 0 | -10 | 4 | 2 |  | 0.2 | 0.18354 | Propane-PW1 | Propane (PW1) | E | C3H8 | 3 | 8 | 0 | 0 | 0 | 6.6667 | 44.0948 | -42 | Hydrocarbon | Acetyl-CoA | Diffusion | prop_c
2021-05-27 | iHN637 | FOR_1:H2_1 | ECR-C1b | Propane-PW2 | EX_propane_e | -10 | 0 | -10 | 0.45 | -10 | 0 | -10 | 3.8316 | 1.9158 |  | 0.19158 | 0.17581 | Propane-PW2 | Propane (PW2) | E | C3H8 | 3 | 8 | 0 | 0 | 0 | 6.6667 | 44.0948 | -42 | Hydrocarbon | Oxaloacetate | Diffusion | prop_c
2021-05-27 | iHN637 | FOR_1:H2_1 | ECR-C1b | Shikimate | EX_skm_e | -10 | 0 | -10 | 0.45 | -10 | 0 | -10 | 0 | 0.51268 |  | 0.051268 | 0.18474 | Shikimate | Shikimate | E | C7H9O5 | 7 | 9 | 5 | 0 | -1 | 3.8571 | 173.1405 | 400.5 | Aromatic + Alcohol + Carboxylate | PEP + E4P (Glyceraldehyde 3-P) | Proton symporter | skm_c
2021-05-27 | iHN637 | FOR_1:H2_1 | ECR-C1b | Styrene | EX_styr_e | -10 | 0 | -10 | 0.45 | -10 | 0 | -10 | 0.7 | 0.35 |  | 0.035 | 0.075863 | Styrene | Styrene | E-S | C8H8 | 8 | 8 | 0 | 0 | 0 | 5 | 104.1483 | 145 | Cycloalkane | E4P | Proton symporter | styr_c
2021-05-27 | iHN637 | FOR_1:H2_1 | ECR-C1b | Succinate | EX_succ_e | -10 | 0 | -10 | 0.45 | -10 | 0 | -10 | 0 | 1.7333 |  | 0.17333 | 0.41871 | Succinate | Succinate | iJO1366 | C4H4O4 | 4 | 4 | 4 | 0 | -2 | 3 | 116.0702 | 235 | Dicarboxylate | Oxaloacetate | Proton symporter | succ_c
2021-05-27 | iHN637 | FOR_1:H2_2 | ECR-C1b | 1-3-Butanediol-PW1 | EX_r13bdo_e | -10 | 0 | -20 | 0.45 | -10 | 0 | -17.5 | 0 | 2.5 |  | 0.25 | 0.45455 | 1-3-butanediol-PW1 | 1,3-Butanediol (PW1) | E | C4H10O2 | 4 | 10 | 2 | 0 | 0 | 5.5 | 90.1192 | 207 | Diol | Acetyl-CoA | Proton symporter | 13bdo__R_c
2021-05-27 | iHN637 | FOR_1:H2_2 | ECR-C1b | 1-3-Butanediol-PW2 | EX_r13bdo_e | -10 | 0 | -20 | 0.45 | -10 | 0 | -17.5 | 0 | 2.5 |  | 0.25 | 0.45455 | 1-3-butanediol-PW2 | 1,3-Butanediol (PW2) | E | C4H10O2 | 4 | 10 | 2 | 0 | 0 | 5.5 | 90.1192 | 207 | Diol | Pyruvate (acetalehyde) | Proton symporter | 13bdo__R_c
2021-05-27 | iHN637 | FOR_1:H2_2 | ECR-C1b | 1-3-Diaminopropane | EX_13dampp_e | -10 | 0 | -20 | 0.45 | -10 | 0 | -18.2154 | 0 | 1.7846 |  | 0.17846 | 0.27335 | 1-3-Diaminopropane | 1,3-Diaminopropane | A | C3H12N2 | 3 | 12 | 0 | 2 | 2 | 6 | 76.1396 | 139.3 | Diamine | Oxaloacetate + aKG | Proton symporter | 13dampp_c
2021-05-27 | iHN637 | FOR_1:H2_2 | ECR-C1b | 1-3-Propanediol | EX_13ppd_e | -10 | 0 | -20 | 0.45 | -10 | 0 | -16.6667 | 0 | 3.3333 |  | 0.33333 | 0.51348 | 1-3-Propanediol | 1,3-Propanediol | A | C3H8O2 | 3 | 8 | 2 | 0 | 0 | 5.3333 | 76.0928 | 213 | Diol | Glyceraldehyde 3-P | Proton symporter | 13ppd_c
2021-05-27 | iHN637 | FOR_1:H2_2 | ECR-C1b | 1-4-Butanediol | EX_14bdo_e | -10 | 0 | -20 | 0.45 | -10 | 0 | -18.8103 | 0 | 1.1897 |  | 0.11897 | 0.21517 | 1-4-butanediol | 1,4-Butanediol | E | C4H10O2 | 4 | 10 | 2 | 0 | 0 | 5.5 | 90.1192 | 230 | Diol | aKG | Proton symporter | 14bdo_c
2021-05-27 | iHN637 | FOR_1:H2_2 | ECR-C1b | 1-Propanol-PW1 | EX_ppoh_e | -10 | 0 | -20 | 0.45 | -10 | 0 | -20 | 0 | 1.856 |  | 0.1856 | 0.22276 | 1-propanol-PW1 | 1-Propanol (PW1) | E-S | C3H8O | 3 | 8 | 1 | 0 | 0 | 6 | 60.0938 | 97 | Alcohol | Glyceraldehyde 3-P (-->DHAP) | Proton symporter | ppoh_c
2021-05-27 | iHN637 | FOR_1:H2_2 | ECR-C1b | 1-Propanol-PW2 | EX_ppoh_e | -10 | 0 | -20 | 0.45 | -10 | 0 | -20 | 0 | 3.0933 |  | 0.30933 | 0.37126 | 1-propanol-PW2 | 1-Propanol (PW2) | E-S | C3H8O | 3 | 8 | 1 | 0 | 0 | 6 | 60.0938 | 97 | Alcohol | Oxaloacetate | Proton symporter | ppoh_c
2021-05-27 | iHN637 | FOR_1:H2_2 | ECR-C1b | 2-3-Butanediol | EX_btd_RR_e | -10 | 0 | -20 | 0.45 | -10 | 0 | -17.5 | 0 | 2.5 |  | 0.25 | 0.45455 | 2-3-butanediol | 2,3-Butanediol | E | C4H10O2 | 4 | 10 | 2 | 0 | 0 | 5.5 | 90.1192 | 177 | Diol | Pyruvate | Proton symporter | btd_RR_c
2021-05-27 | iHN637 | FOR_1:H2_2 | ECR-C1b | 2-Methyl-1-Butanol | EX_2mbtoh_e | -10 | 0 | -20 | 0.45 | -10 | 0 | -20 | 0 | 1.856 |  | 0.1856 | 0.32674 | 2-Methyl-1-Butanol | 2-Methyl-1-butanol | A | C5H12O | 5 | 12 | 1 | 0 | 0 | 6 | 88.1466 | 129 | Alcohol | PEP | Proton symporter | 2mbtoh_c
2021-05-27 | iHN637 | FOR_1:H2_2 | ECR-C1b | 3-Methyl-1-Pentanol | EX_3mptoh_e | -10 | 0 | -20 | 0.45 | -10 | 0 | -20 | 0 | 1.2889 |  | 0.12889 | 0.26301 | 3-Methyl-1-Pentanol | 3-Methyl-1-pentanol | A | C6H14O | 6 | 14 | 1 | 0 | 0 | 6 | 102.173 | 153 | Alcohol | Oxaloacetate | Proton symporter | 3mptoh_c
2021-05-27 | iHN637 | FOR_1:H2_2 | ECR-C1b | 4-Hydroxystyrene | EX_hxst_e | -10 | 0 | -20 | 0.45 | -10 | 0 | -17.8716 | 0 | 0.42569 |  | 0.042569 | 0.10303 | 4-Hydroxystyrene | 4-Hydroxystyrene | E | C8H8O | 8 | 8 | 1 | 0 | 0 | 4.75 | 120.1473 | 229 | Aromatic + Alcohol | E4P + L-glutamate | Proton symporter | 4hxst_c
2021-05-27 | iHN637 | FOR_1:H2_2 | ECR-C1b | Acetone | EX_acetone_e | -10 | 0 | -20 | 0.45 | -10 | 0 | -16.6667 | 0 | 3.3333 |  | 0.33333 | 0.39192 | Acetone | Acetone | A | C3H6O | 3 | 6 | 1 | 0 | 0 | 5.3333 | 58.0781 | 56 | Ketone | Acetyl-CoA | Proton symporter | acetone_c
2021-05-27 | iHN637 | FOR_1:H2_2 | ECR-C1b | Acrylate-PW1 | EX_acryl_e | -10 | 0 | -20 | 0.45 | -10 | 0 | -16.9739 | 0 | 1.0087 |  | 0.10087 | 0.14491 | Acrylate-PW1 | Acrylate (PW1) | A | C3H3O2 | 3 | 3 | 2 | 0 | -1 | 3.6667 | 71.0536 | 80 | Carboxylate | Glyceraldehyde 3-P | Proton symporter | acryl_c
2021-05-27 | iHN637 | FOR_1:H2_2 | ECR-C1b | Acrylate-PW2 | EX_acryl_e | -10 | 0 | -20 | 0.45 | -10 | 0 | -13.04 | 0 | 2.32 |  | 0.232 | 0.33874 | Acrylate-PW2 | Acrylate (PW2) | A | C3H3O2 | 3 | 3 | 2 | 0 | -1 | 3.6667 | 71.0536 | 80 | Carboxylate | Pyruvate | Proton symporter | acryl_c
2021-05-27 | iHN637 | FOR_1:H2_2 | ECR-C1b | Benzoate-PW1 | EX_bz_e | -10 | 0 | -20 | 0.45 | -10 | 0 | -17.5363 | 0 | 0.41062 |  | 0.041062 | 0.10032 | Benzoate-PW1 | Benzoate (PW1) | A | C7H5O2 | 7 | 5 | 2 | 0 | -1 | 4.1429 | 121.1121 | 249.2 | Aromatic + Carboxylate | E4P + aKG | Proton symporter | bz_c
2021-05-27 | iHN637 | FOR_1:H2_2 | ECR-C1b | Benzoate-PW2 | EX_bz_e | -10 | 0 | -20 | 0.45 | -10 | 0 | -17.6992 | 0 | 0.38347 |  | 0.038347 | 0.093625 | Benzoate-PW2 | Benzoate (PW2) | A | C7H5O2 | 7 | 5 | 2 | 0 | -1 | 4.1429 | 121.1121 | 249.2 | Aromatic + Carboxylate | E4P + aKG | Proton symporter | bz_c
2021-05-27 | iHN637 | FOR_1:H2_2 | ECR-C1b | Butane | EX_butane_e | -10 | 0 | -20 | 0.45 | -10 | 0 | -20 | 0 | 1.3647 |  | 0.13647 | 0.15841 | Butane | Butane | E | C4H10 | 4 | 10 | 0 | 0 | 0 | 6.5 | 58.1212 | -1 | Hydrocarbon (alkane) | Acetyl-CoA + Succinyl-CoA | Diffusion | butn_c
2021-05-27 | iHN637 | FOR_1:H2_2 | ECR-C1b | Butanol-PW1 | EX_btoh_e | -10 | 0 | -20 | 0.45 | -10 | 0 | -20 | 0 | 2.5 |  | 0.25 | 0.37008 | Butanol-PW1 | Butanol (PW1) | E | C4H10O | 4 | 10 | 1 | 0 | 0 | 6 | 74.1202 | 117.7 | Alcohol | Acetyl-CoA | Proton symporter | btoh_c
2021-05-27 | iHN637 | FOR_1:H2_2 | ECR-C1b | Butanol-PW2 | EX_btoh_e | -10 | 0 | -20 | 0.45 | -10 | 0 | -20 | 0 | 2.5 |  | 0.25 | 0.37008 | Butanol-PW2 | Butanol (PW2) | E | C4H10O | 4 | 10 | 1 | 0 | 0 | 6 | 74.1202 | 117.7 | Alcohol | Oxaloacetate | Proton symporter | btoh_c
2021-05-27 | iHN637 | FOR_1:H2_2 | ECR-C1b | Butyrate | EX_but_e | -10 | 0 | -20 | 0.45 | -10 | 0 | -15 | 0 | 2.5 |  | 0.25 | 0.44382 | Butyrate | Butyrate | A | C4H7O2 | 4 | 7 | 2 | 0 | -1 | 4.75 | 87.0957 | 163.5 | Carboxylate | Acetyl-CoA | Proton symporter | but_c
2021-05-27 | iHN637 | FOR_1:H2_2 | ECR-C1b | Catechol | EX_catechol_e | -10 | 0 | -20 | 0.45 | -10 | 0 | -16.8219 | 0 | 0.63562 |  | 0.063562 | 0.14159 | Catechol | Catechol | E | C6H6O2 | 6 | 6 | 2 | 0 | 0 | 4.3333 | 110.1092 | 245 | Aromatic + Diol | Glyceraldehyde 3-P | Proton symporter | catechol_c
2021-05-27 | iHN637 | FOR_1:H2_2 | ECR-C1b | Citrate | EX_cit_e | -10 | 0 | -20 | 0.45 | -10 | 0 | -10.72 | 0 | 1.0311 |  | 0.10311 | 0.40456 | Citrate | Citrate | iJO1366 | C6H5O7 | 6 | 5 | 7 | 0 | -3 | 2.5 | 189.0964 | NA | Tricarboxylate + Alcohol | Acetyl-CoA | Proton antiport | cit_c
2021-05-27 | iHN637 | FOR_1:H2_2 | ECR-C1b | CoumaricAcid | EX_T4hcinnm_e | -10 | 0 | -20 | 0.45 | -10 | 0 | -16.7722 | 0 | 0.40348 |  | 0.040348 | 0.1332 | Coumaric acid | Coumaric acid | E | C9H7O3 | 9 | 7 | 3 | 0 | -1 | 4.1111 | 163.1482 | 346 | Aromatic + Alcohol + Carboxylate | E4P + L-glutamate | Proton symporter | T4hcinnm_c
2021-05-27 | iHN637 | FOR_1:H2_2 | ECR-C1b | EthylAcetate | EX_aces_e | -10 | 0 | -20 | 0.45 | -10 | 0 | -15 | 0 | 2.5 |  | 0.25 | 0.44896 | EthylAcetate | Ethyl acetate | E | C4H8O2 | 4 | 8 | 2 | 0 | 0 | 5 | 88.1035 | 77.1 | Carboxylate Ester | Acetyl-CoA | Proton symporter | aces_c
2021-05-27 | iHN637 | FOR_1:H2_2 | ECR-C1b | Farnesene | EX_frene_e | -10 | 0 | -20 | 0.45 | -10 | 0 | -19.0197 | 0 | 0.32676 |  | 0.032676 | 0.13389 | Farnesene | Farnesene | A | C15H24 | 15 | 24 | 0 | 0 | 0 | 5.6 | 204.3487 | 260 (A)/272 (B) | Hydrocarbon | Acetyl-CoA | Proton symporter | frene_c
2021-05-27 | iHN637 | FOR_1:H2_2 | ECR-C1b | GammaButyrolactone | EX_gblt_e | -10 | 0 | -20 | 0.45 | -10 | 0 | -16.9067 | 0 | 1.0311 |  | 0.10311 | 0.17952 | GammaButyrolactone | Gamma butyrolactone | A | C4H6O2 | 4 | 6 | 2 | 0 | 0 | 4.5 | 86.0878 | 204 | Lactone (cyclic ester) | aKG | Proton symporter | gblt_c
2021-05-27 | iHN637 | FOR_1:H2_2 | ECR-C1b | Glutamate_L | EX_glu__L_e | -10 | 0 | -20 | 0.45 | -10 | 0 | -12.4757 | 0 | 1.2541 |  | 0.12541 | 0.37743 | Glutamate_L | L-Glutamate | iJO1366 | C5H8NO4 | 5 | 8 | 4 | 1 | -1 | 3.4 | 146.1189 | 333.8 | Amino acid | aKG | Proton symporter | glu__L_c
2021-05-27 | iHN637 | FOR_1:H2_2 | ECR-C1b | Glycolate | EX_glyclt_e | -10 | 0 | -20 | 0.45 | -10 | 0 | -10.2316 | 0 | 1.2211 |  | 0.12211 | 0.19051 | Glycolate | Glycolate | iJO1366 | C2H3O3 | 2 | 3 | 3 | 0 | -1 | 2.5 | 75.0419 | 112 | Carboxylate + Alcohol (hydroxy carboxylate) | Glyoxylate (*isocitrate) | Proton symporter | glyclt_c
2021-05-27 | iHN637 | FOR_1:H2_2 | ECR-C1b | Heptane | EX_heptane_e | -10 | 0 | -20 | 0.45 | -10 | 0 | -20 | 0.45455 | 1.3636 |  | 0.13636 | 0.27289 | Heptane | Heptane | E | C7H16 | 7 | 16 | 0 | 0 | 0 | 6.2857 | 100.2003 | 98 | Hydrocarbon (alkane) | Acetyl-CoA | Proton symporter | hept_c
2021-05-27 | iHN637 | FOR_1:H2_2 | ECR-C1b | Hexane | EX_hexane_e | -10 | 0 | -20 | 0.45 | -10 | 0 | -20 | 0.52632 | 1.5789 |  | 0.15789 | 0.27175 | Hexane | Hexane | E | C6H14 | 6 | 14 | 0 | 0 | 0 | 6.3333 | 86.174 | 69 | Hydrocarbon (alkane) | Acetyl-CoA + Succinyl-CoA | Proton symporter | hex_c
2021-05-27 | iHN637 | FOR_1:H2_2 | ECR-C1b | Isobutanol | EX_ibutoh_e | -10 | 0 | -20 | 0.45 | -10 | 0 | -20 | 0 | 2.5 |  | 0.25 | 0.43005 | Isobutanol | Isobutanol | E | C5H10O | 5 | 10 | 1 | 0 | 0 | 5.6 | 86.1309 | 108 | Alcohol | Pyruvate | Proton symporter | ibutoh_c
2021-05-27 | iHN637 | FOR_1:H2_2 | ECR-C1b | Isobutyrate | EX_ibt_e | -10 | 0 | -20 | 0.45 | -10 | 0 | -15 | 0 | 2.5 |  | 0.25 | 0.44382 | Isobutyrate | Isobutyrate | A | C4H7O2 | 4 | 7 | 2 | 0 | -1 | 4.75 | 87.0957 | 155 | Carboxylate | Pyruvate | Proton symporter | ibt_c
2021-05-27 | iHN637 | FOR_1:H2_2 | ECR-C1b | Isoprene | EX_iprene_e | -10 | 0 | -20 | 0.45 | -10 | 0 | -19.0333 | 0 | 0.96667 |  | 0.096667 | 0.13202 | Isoprene | Isoprene | E | C5H8 | 5 | 8 | 0 | 0 | 0 | 5.6 | 68.1162 | 34.07 | Hydrocarbon | Acetyl-CoA | Diffusion | iprene_c
2021-05-27 | iHN637 | FOR_1:H2_2 | ECR-C1b | Isopropanol | EX_2ppoh_e | -10 | 0 | -20 | 0.45 | -10 | 0 | -20 | 0 | 3.3333 |  | 0.33333 | 0.40007 | Isopropanol | Isopropanol | A | C3H8O | 3 | 8 | 1 | 0 | 0 | 6 | 60.0938 | 82.5 | Alcohol | Acetyl-CoA | Proton symporter | 2ppoh_c
2021-05-27 | iHN637 | FOR_1:H2_2 | ECR-C1b | Itaconate | EX_itacon_e | -10 | 0 | -20 | 0.45 | -10 | 0 | -12.0457 | 0 | 1.3257 |  | 0.13257 | 0.35037 | Itaconate | Itaconate | E | C5H4O4 | 5 | 4 | 4 | 0 | -2 | 3.2 | 128.0809 | 381 | Dicarboxylate | Acetyl-CoA + Oxaloacetate | Proton symporter | itacon_c
2021-05-27 | iHN637 | FOR_1:H2_2 | ECR-C1b | Limonene | EX_limnen_e | -10 | 0 | -20 | 0.45 | -10 | 0 | -19.0128 | 0 | 0.49362 |  | 0.049362 | 0.13484 | Limonene | Limonene | E | C10H16 | 10 | 16 | 0 | 0 | 0 | 5.6 | 136.2324 | 176 | Isoprenoid; Aromatic (Cycloalkane) | Acetyl-CoA | Proton symporter | limnen_c
2021-05-27 | iHN637 | FOR_1:H2_2 | ECR-C1b | Lysine_L | EX_lys__L_e | -10 | 0 | -20 | 0.45 | -10 | 0 | -15.581 | 0 | 1.1048 |  | 0.11048 | 0.33067 | Lysine_L | L-Lysine | iJO1366 | C6H15N2O2 | 6 | 15 | 2 | 2 | 1 | 4.8333 | 147.1932 | NA | Amino acid | Oxaloacetate | Proton antiport | lys__L_
2021-05-27 | iHN637 | FOR_1:H2_2 | ECR-C1b | Malate_L | EX_mal__L_e | -10 | 0 | -20 | 0.45 | -10 | 0 | -10.72 | 0 | 1.5467 |  | 0.15467 | 0.42383 | Malate_L | L-Malate | iJO1366 | C4H4O5 | 4 | 4 | 5 | 0 | -2 | 2.5 | 132.0692 | NA | Dicarboxylate | Oxaloacetate | Proton symporter | mal__L_e
2021-05-27 | iHN637 | FOR_1:H2_2 | ECR-C1b | Malonate | EX_malon_e | -10 | 0 | -20 | 0.45 | -10 | 0 | -11.0769 | 0 | 1.7846 |  | 0.17846 | 0.37729 | Malonate | Malonate | A | C3H2O4 | 3 | 2 | 4 | 0 | -2 | 2 | 102.0438 | 199 | Dicarboxylate | Oxaloacetate | Proton symporter | malon_c
2021-05-27 | iHN637 | FOR_1:H2_2 | ECR-C1b | Nonane | EX_nonane_e | -10 | 0 | -20 | 0.45 | -10 | 0 | -20 | 0.35714 | 1.0714 |  | 0.10714 | 0.27444 | Nonane | Nonane | E | C9H20 | 9 | 20 | 0 | 0 | 0 | 6.2222 | 128.2531 | 151 | Hydrocarbon (alkane) | Acetyl-CoA | Proton symporter | nonan_c
2021-05-27 | iHN637 | FOR_1:H2_2 | ECR-C1b | Octane | EX_octane_e | -10 | 0 | -20 | 0.45 | -10 | 0 | -20 | 0.4 | 1.2 |  | 0.12 | 0.27376 | Octane | Octane | E | C8H18 | 8 | 18 | 0 | 0 | 0 | 6.25 | 114.2267 | 126 | Hydrocarbon (alkane) | Acetyl-CoA + Succinyl-CoA | Proton symporter | octn_c
2021-05-27 | iHN637 | FOR_1:H2_2 | ECR-C1b | Pentane | EX_pentane_e | -10 | 0 | -20 | 0.45 | -10 | 0 | -20 | 0.625 | 1.875 |  | 0.1875 | 0.27018 | Pentane | Pentane | E | C5H12 | 5 | 12 | 0 | 0 | 0 | 6.4 | 72.1476 | 36.1 | Hydrocarbon (alkane) | Acetyl-CoA | Diffusion | pent_c
2021-05-27 | iHN637 | FOR_1:H2_2 | ECR-C1b | Pentanol-PW1 | EX_pentoh_e | -10 | 0 | -20 | 0.45 | -10 | 0 | -20 | 0 | 1.4061 |  | 0.14061 | 0.24753 | Pentanol-PW1 | Pentanol (PW1) | E | C5H12O | 5 | 12 | 1 | 0 | 0 | 6 | 88.1466 | 138 | Alcohol | Acetyl-CoA + Succinyl-CoA | Proton symporter | pentoh_c
2021-05-27 | iHN637 | FOR_1:H2_2 | ECR-C1b | Pentanol-PW2 | EX_pentoh_e | -10 | 0 | -20 | 0.45 | -10 | 0 | -20 | 0 | 1.4061 |  | 0.14061 | 0.24753 | Pentanol-PW2 | Pentanol (PW2) | E | C5H12O | 5 | 12 | 1 | 0 | 0 | 6 | 88.1466 | 138 | Alcohol | Oxaloacetate | Proton symporter | pentoh_c
2021-05-27 | iHN637 | FOR_1:H2_2 | ECR-C1b | Phenol | EX_phenol_e | -10 | 0 | -20 | 0.45 | -10 | 0 | -18.1061 | 0 | 0.47347 |  | 0.047347 | 0.089677 | Phenol | Phenol | E-S | C6H6O | 6 | 6 | 1 | 0 | 0 | 4.6667 | 94.1102 | 181.7 | Aromatic + Alcohol | E4P + L-glutamate | Proton symporter | phenol_c
2021-05-27 | iHN637 | FOR_1:H2_2 | ECR-C1b | Propane-PW1 | EX_propane_e | -10 | 0 | -20 | 0.45 | -10 | 0 | -20 | 1 | 3 |  | 0.3 | 0.2642 | Propane-PW1 | Propane (PW1) | E | C3H8 | 3 | 8 | 0 | 0 | 0 | 6.6667 | 44.0948 | -42 | Hydrocarbon | Acetyl-CoA | Diffusion | prop_c
2021-05-27 | iHN637 | FOR_1:H2_2 | ECR-C1b | Propane-PW2 | EX_propane_e | -10 | 0 | -20 | 0.45 | -10 | 0 | -20 | 0.41053 | 2.7053 |  | 0.27053 | 0.23824 | Propane-PW2 | Propane (PW2) | E | C3H8 | 3 | 8 | 0 | 0 | 0 | 6.6667 | 44.0948 | -42 | Hydrocarbon | Oxaloacetate | Diffusion | prop_c
2021-05-27 | iHN637 | FOR_1:H2_2 | ECR-C1b | Shikimate | EX_skm_e | -10 | 0 | -20 | 0.45 | -10 | 0 | -15.8359 | 0 | 0.59487 |  | 0.059487 | 0.20922 | Shikimate | Shikimate | E | C7H9O5 | 7 | 9 | 5 | 0 | -1 | 3.8571 | 173.1405 | 400.5 | Aromatic + Alcohol + Carboxylate | PEP + E4P (Glyceraldehyde 3-P) | Proton symporter | skm_c
2021-05-27 | iHN637 | FOR_1:H2_2 | ECR-C1b | Styrene | EX_styr_e | -10 | 0 | -20 | 0.45 | -10 | 0 | -18.2491 | 0 | 0.43774 |  | 0.043774 | 0.091699 | Styrene | Styrene | E-S | C8H8 | 8 | 8 | 0 | 0 | 0 | 5 | 104.1483 | 145 | Cycloalkane | E4P | Proton symporter | styr_c
2021-05-27 | iHN637 | FOR_1:H2_2 | ECR-C1b | Succinate | EX_succ_e | -10 | 0 | -20 | 0.45 | -10 | 0 | -11.0769 | 0 | 1.7846 |  | 0.17846 | 0.42915 | Succinate | Succinate | iJO1366 | C4H4O4 | 4 | 4 | 4 | 0 | -2 | 3 | 116.0702 | 235 | Dicarboxylate | Oxaloacetate | Proton symporter | succ_c
2021-05-11 | iJO1366 | Formate_Formolase | ECR-C1a | 1-3-Butanediol-PW1 | EX_r13bdo_e | -10 | -20 | NA | 3.15 | -10 | -2.2844 | NA | 8.025 | 0.49375 |  | 0.049375 | 0.096669 | 1-3-butanediol-PW1 | 1,3-Butanediol (PW1) | E | C4H10O2 | 4 | 10 | 2 | 0 | 0 | 5.5 | 90.1192 | 207 | Diol | Acetyl-CoA | Proton symporter | 13bdo__R_c
2021-05-11 | iJO1366 | Formate_Formolase | ECR-C1a | 1-3-Butanediol-PW2 | EX_r13bdo_e | -10 | -20 | NA | 3.15 | -10 | -2.2844 | NA | 8.025 | 0.49375 |  | 0.049375 | 0.096669 | 1-3-butanediol-PW2 | 1,3-Butanediol (PW2) | E | C4H10O2 | 4 | 10 | 2 | 0 | 0 | 5.5 | 90.1192 | 207 | Diol | Pyruvate (acetalehyde) | Proton symporter | 13bdo__R_c
2021-05-11 | iJO1366 | Formate_Formolase | ECR-C1a | 1-3-Diaminopropane | EX_13dampp_e | -10 | -20 | NA | 3.15 | -10 | -2.5796 | NA | 8.1847 | 0.60511 |  | 0.060511 | 0.10009 | 1-3-Diaminopropane | 1,3-Diaminopropane | A | C3H12N2 | 3 | 12 | 0 | 2 | 2 | 6 | 76.1396 | 139.3 | Diamine | Oxaloacetate + aKG | Proton symporter | 13dampp_c
2021-05-11 | iJO1366 | Formate_Formolase | ECR-C1a | 1-3-Propanediol | EX_13ppd_e | -10 | -20 | NA | 3.15 | -10 | -2.4378 | NA | 8.0784 | 0.64054 |  | 0.064054 | 0.10589 | 1-3-Propanediol | 1,3-Propanediol | A | C3H8O2 | 3 | 8 | 2 | 0 | 0 | 5.3333 | 76.0928 | 213 | Diol | Glyceraldehyde 3-P | Proton symporter | 13ppd_c
2021-05-11 | iJO1366 | Formate_Formolase | ECR-C1a | 1-4-Butanediol | EX_14bdo_e | -10 | -20 | NA | 3.15 | -10 | -2.4933 | NA | 8.1769 | 0.45577 |  | 0.045577 | 0.089233 | 1-4-butanediol | 1,4-Butanediol | E | C4H10O2 | 4 | 10 | 2 | 0 | 0 | 5.5 | 90.1192 | 230 | Diol | aKG | Proton symporter | 14bdo_c
2021-05-11 | iJO1366 | Formate_Formolase | ECR-C1a | 1-Propanol-PW1 | EX_ppoh_e | -10 | -20 | NA | 3.15 | -10 | -2.4906 | NA | 8.3271 | 0.55765 |  | 0.055765 | 0.072803 | 1-propanol-PW1 | 1-Propanol (PW1) | E-S | C3H8O | 3 | 8 | 1 | 0 | 0 | 6 | 60.0938 | 97 | Alcohol | Glyceraldehyde 3-P (-->DHAP) | Proton symporter | ppoh_c
2021-05-11 | iJO1366 | Formate_Formolase | ECR-C1a | 1-Propanol-PW2 | EX_ppoh_e | -10 | -20 | NA | 3.15 | -10 | -2.656 | NA | 8.4374 | 0.52088 |  | 0.052088 | 0.068003 | 1-propanol-PW2 | 1-Propanol (PW2) | E-S | C3H8O | 3 | 8 | 1 | 0 | 0 | 6 | 60.0938 | 97 | Alcohol | Oxaloacetate | Proton symporter | ppoh_c
2021-05-11 | iJO1366 | Formate_Formolase | ECR-C1a | 2-3-Butanediol | EX_btd_RR_e | -10 | -20 | NA | 3.15 | -10 | -2.2844 | NA | 8.025 | 0.49375 |  | 0.049375 | 0.096669 | 2-3-butanediol | 2,3-Butanediol | E | C4H10O2 | 4 | 10 | 2 | 0 | 0 | 5.5 | 90.1192 | 177 | Diol | Pyruvate | Proton symporter | btd_RR_c
2021-05-11 | iJO1366 | Formate_Formolase | ECR-C1a | 2-Methyl-1-Butanol | EX_2mbtoh_e | -10 | -20 | NA | 3.15 | -10 | -2.5312 | NA | 8.3542 | 0.32917 |  | 0.032917 | 0.063035 | 2-Methyl-1-Butanol | 2-Methyl-1-butanol | A | C5H12O | 5 | 12 | 1 | 0 | 0 | 6 | 88.1466 | 129 | Alcohol | PEP | Proton symporter | 2mbtoh_c
2021-05-11 | iJO1366 | Formate_Formolase | ECR-C1a | 2-Pyrone-4-6-Dicarboxylate | EX_2p46dc_e | -10 | -20 | NA | 3.15 | -10 | -3.025 | NA | 7.235 | 0.395 |  | 0.0395 | 0.15625 | 2-Pyrone-4-6-Dicarboxylate | 2-Pyrone 4,6-dicarboxylate | A | C7H2O6 | 7 | 2 | 6 | 0 | -2 | 2.5714 | 182.0846 | 355.5 | Dicarboxylate | Glyceraldehyde 3-P | Proton symporter | 2p46dc_c
2021-05-11 | iJO1366 | Formate_Formolase | ECR-C1a | 3-Methyl-1-Pentanol | EX_3mptoh_e | -10 | -20 | NA | 3.15 | -10 | -2.4955 | NA | 8.3303 | 0.27828 |  | 0.027828 | 0.06177 | 3-Methyl-1-Pentanol | 3-Methyl-1-pentanol | A | C6H14O | 6 | 14 | 1 | 0 | 0 | 6 | 102.173 | 153 | Alcohol | Oxaloacetate | Proton symporter | 3mptoh_c
2021-05-11 | iJO1366 | Formate_Formolase | ECR-C1a | 4-Hydroxystyrene | EX_hxst_e | -10 | -20 | NA | 3.15 | -10 | -2.6048 | NA | 7.983 | 0.25213 |  | 0.025213 | 0.065811 | 4-Hydroxystyrene | 4-Hydroxystyrene | E | C8H8O | 8 | 8 | 1 | 0 | 0 | 4.75 | 120.1473 | 229 | Aromatic + Alcohol | E4P + L-glutamate | Proton symporter | 4hxst_c
2021-05-11 | iJO1366 | Formate_Formolase | ECR-C1a | 5-Aminopentanoate | EX_5aptn_e | -10 | -20 | NA | 3.15 | -10 | -2.9088 | NA | 8.2574 | 0.34853 |  | 0.034853 | 0.0887 | 5-Aminopentanoate | 5-Aminopentanoate | A | C5H11NO2 | 5 | 11 | 2 | 1 | 0 | 4.8 | 117.1444 | 247.5 | D-Amino Acid | Oxaloacetate | Proton symporter | 5aptn_c
2021-05-11 | iJO1366 | Formate_Formolase | ECR-C1a | Acetone | EX_acetone_e | -10 | -20 | NA | 3.15 | -10 | -2.0831 | NA | 7.8123 | 0.72923 |  | 0.072923 | 0.092011 | Acetone | Acetone | A | C3H6O | 3 | 6 | 1 | 0 | 0 | 5.3333 | 58.0781 | 56 | Ketone | Acetyl-CoA | Proton symporter | acetone_c
2021-05-11 | iJO1366 | Formate_Formolase | ECR-C1a | Acrylate-PW1 | EX_acryl_e | -10 | -20 | NA | 3.15 | -10 | -2.8123 | NA | 7.8123 | 0.72923 |  | 0.072923 | 0.11257 | Acrylate-PW1 | Acrylate (PW1) | A | C3H3O2 | 3 | 3 | 2 | 0 | -1 | 3.6667 | 71.0536 | 80 | Carboxylate | Glyceraldehyde 3-P | Proton symporter | acryl_c
2021-05-11 | iJO1366 | Formate_Formolase | ECR-C1a | Acrylate-PW2 | EX_acryl_e | -10 | -20 | NA | 3.15 | -10 | -2.5053 | NA | 7.5053 | 0.83158 |  | 0.083158 | 0.12837 | Acrylate-PW2 | Acrylate (PW2) | A | C3H3O2 | 3 | 3 | 2 | 0 | -1 | 3.6667 | 71.0536 | 80 | Carboxylate | Pyruvate | Proton symporter | acryl_c
2021-05-11 | iJO1366 | Formate_Formolase | ECR-C1a | Adipate | EX_adpac_e | -10 | -20 | NA | 3.15 | -10 | -2.9041 | NA | 8.0653 | 0.32245 |  | 0.032245 | 0.10096 | Adipate | Adipate | E | C6H8O4 | 6 | 8 | 4 | 0 | -2 | 4 | 144.1229 | 337.5 | Dicarboxylate | Glyceraldehyde 3-P | Proton symporter | adpac_c
2021-05-11 | iJO1366 | Formate_Formolase | ECR-C1a | Benzoate-PW1 | EX_bz_e | -10 | -20 | NA | 3.15 | -10 | -2.75 | NA | 7.9 | 0.3 |  | 0.03 | 0.078935 | Benzoate-PW1 | Benzoate (PW1) | A | C7H5O2 | 7 | 5 | 2 | 0 | -1 | 4.1429 | 121.1121 | 249.2 | Aromatic + Carboxylate | E4P + aKG | Proton symporter | bz_c
2021-05-11 | iJO1366 | Formate_Formolase | ECR-C1a | Benzoate-PW2 | EX_bz_e | -10 | -20 | NA | 3.15 | -10 | -2.75 | NA | 7.9 | 0.3 |  | 0.03 | 0.078935 | Benzoate-PW2 | Benzoate (PW2) | A | C7H5O2 | 7 | 5 | 2 | 0 | -1 | 4.1429 | 121.1121 | 249.2 | Aromatic + Carboxylate | E4P + aKG | Proton symporter | bz_c
2021-05-11 | iJO1366 | Formate_Formolase | ECR-C1a | BenzylAlcohol | EX_bzalc_e | -10 | -20 | NA | 3.15 | -10 | -2.8569 | NA | 8.2351 | 0.25213 |  | 0.025213 | 0.059232 | Benzyl alcohol | Benzyl alcohol | E | C7H8O | 7 | 8 | 1 | 0 | 0 | 4.8571 | 108.1366 | 205 | Aromatic + Alcohol | E4P | Proton symporter | bzalc_c
2021-05-11 | iJO1366 | Formate_Formolase | ECR-C1a | BetaCarotene | EX_caro_e | -10 | -20 | NA | 3.15 | -10 | -2.63 | NA | 8.2444 | 0.043889 |  | 0.0043889 | 0.05119 | BetaCarotene | Beta carotene | A | C40H56 | 40 | 56 | 0 | 0 | 0 | 5.4 | 536.867 | 633 | Hydrocarbon | Acetyl-CoA | ABC Transporter | caro_c
2021-05-11 | iJO1366 | Formate_Formolase | ECR-C1a | Butane | EX_butane_e | -10 | -20 | NA | 3.15 | -10 | -2.5352 | NA | 8.4832 | 0.3792 |  | 0.03792 | 0.047881 | Butane | Butane | E | C4H10 | 4 | 10 | 0 | 0 | 0 | 6.5 | 58.1212 | -1 | Hydrocarbon (alkane) | Acetyl-CoA + Succinyl-CoA | Diffusion | butn_c
2021-05-11 | iJO1366 | Formate_Formolase | ECR-C1a | Butanol-PW1 | EX_btoh_e | -10 | -20 | NA | 3.15 | -10 | -2.2914 | NA | 8.1943 | 0.45143 |  | 0.045143 | 0.072692 | Butanol-PW1 | Butanol (PW1) | E | C4H10O | 4 | 10 | 1 | 0 | 0 | 6 | 74.1202 | 117.7 | Alcohol | Acetyl-CoA | Proton symporter | btoh_c
2021-05-11 | iJO1366 | Formate_Formolase | ECR-C1a | Butanol-PW2 | EX_btoh_e | -10 | -20 | NA | 3.15 | -10 | -2.5692 | NA | 8.3795 | 0.40513 |  | 0.040513 | 0.065237 | Butanol-PW2 | Butanol (PW2) | E | C4H10O | 4 | 10 | 1 | 0 | 0 | 6 | 74.1202 | 117.7 | Alcohol | Oxaloacetate | Proton symporter | btoh_c
2021-05-11 | iJO1366 | Formate_Formolase | ECR-C1a | Butyrate | EX_but_e | -10 | -20 | NA | 3.15 | -10 | -2.1786 | NA | 7.7429 | 0.56429 |  | 0.056429 | 0.10677 | Butyrate | Butyrate | A | C4H7O2 | 4 | 7 | 2 | 0 | -1 | 4.75 | 87.0957 | 163.5 | Carboxylate | Acetyl-CoA | Proton symporter | but_c
2021-05-11 | iJO1366 | Formate_Formolase | ECR-C1a | Catechol | EX_catechol_e | -10 | -20 | NA | 3.15 | -10 | -2.574 | NA | 7.7606 | 0.37323 |  | 0.037323 | 0.089281 | Catechol | Catechol | E | C6H6O2 | 6 | 6 | 2 | 0 | 0 | 4.3333 | 110.1092 | 245 | Aromatic + Diol | Glyceraldehyde 3-P | Proton symporter | catechol_c
2021-05-11 | iJO1366 | Formate_Formolase | ECR-C1a | ciscisMuconate | EX_ccmuac_e | -10 | -20 | NA | 3.15 | -10 | -2.9791 | NA | 7.7953 | 0.36744 |  | 0.036744 | 0.11183 | ciscisMuconate | cis,cis-Muconate | A | C6H4O4 | 6 | 4 | 4 | 0 | -2 | 3.3333 | 140.0916 | 345.4 | Dicarboxylate | Glyceraldehyde 3-P | Proton symporter | ccmuac_c
2021-05-17 | iJO1366 | Formate_Formolase | ECR-C1a | Citrate | EX_cit_e | -10 | -20 | NA | 3.15 | -10 | -2.5483 | NA | 6.731 | 0.54483 |  | 0.054483 | 0.22382 | Citrate | Citrate | iJO1366 | C6H5O7 | 6 | 5 | 7 | 0 | -3 | 2.5 | 189.0964 | NA | Tricarboxylate + Alcohol | Acetyl-CoA | Proton antiport | cit_c
2021-05-11 | iJO1366 | Formate_Formolase | ECR-C1a | CoumaricAcid | EX_T4hcinnm_e | -10 | -20 | NA | 3.15 | -10 | -2.6175 | NA | 7.7429 | 0.25079 |  | 0.025079 | 0.088892 | Coumaric acid | Coumaric acid | E | C9H7O3 | 9 | 7 | 3 | 0 | -1 | 4.1111 | 163.1482 | 346 | Aromatic + Alcohol + Carboxylate | E4P + L-glutamate | Proton symporter | T4hcinnm_c
2021-05-11 | iJO1366 | Formate_Formolase | ECR-C1a | EthylAcetate | EX_aces_e | -10 | -20 | NA | 3.15 | -10 | -2.2759 | NA | 7.8207 | 0.54483 |  | 0.054483 | 0.10428 | EthylAcetate | Ethyl acetate | E | C4H8O2 | 4 | 8 | 2 | 0 | 0 | 5 | 88.1035 | 77.1 | Carboxylate Ester | Acetyl-CoA | Proton symporter | aces_c
2021-05-11 | iJO1366 | Formate_Formolase | ECR-C1a | Farnesene | EX_frene_e | -10 | -20 | NA | 3.15 | -10 | -2.4607 | NA | 8.1862 | 0.12092 |  | 0.012092 | 0.053682 | Farnesene | Farnesene | A | C15H24 | 15 | 24 | 0 | 0 | 0 | 5.6 | 204.3487 | 260 (A)/272 (B) | Hydrocarbon | Acetyl-CoA | Proton symporter | frene_c
2021-05-11 | iJO1366 | Formate_Formolase | ECR-C1a | GammaButyrolactone | EX_gblt_e | -10 | -20 | NA | 3.15 | -10 | -2.5198 | NA | 7.7953 | 0.55116 |  | 0.055116 | 0.10308 | GammaButyrolactone | Gamma butyrolactone | A | C4H6O2 | 4 | 6 | 2 | 0 | 0 | 4.5 | 86.0878 | 204 | Lactone (cyclic ester) | aKG | Proton symporter | gblt_c
2021-05-17 | iJO1366 | Formate_Formolase | ECR-C1a | Glutamate_L | EX_glu__L_e | -10 | -20 | NA | 3.15 | -10 | -2.4607 | NA | 7.1786 | 0.56429 |  | 0.056429 | 0.17913 | Glutamate_L | L-Glutamate | iJO1366 | C5H8NO4 | 5 | 8 | 4 | 1 | -1 | 3.4 | 146.1189 | 333.8 | Amino acid | aKG | Proton symporter | glu__L_c
2021-05-11 | iJO1366 | Formate_Formolase | ECR-C1a | Glutarate | EX_glutar_e | -10 | -20 | NA | 3.15 | -10 | -3.025 | NA | 8.025 | 0.395 |  | 0.0395 | 0.11164 | Glutarate | Glutarate | A | C5H6O4 | 5 | 6 | 4 | 0 | -2 | 3.6 | 130.0965 | 200 | Dicarboxylate | Oxaloacetate + aKG | Proton symporter | glutar_c
2021-05-17 | iJO1366 | Formate_Formolase | ECR-C1a | Glycolate | EX_glyclt_e | -10 | -20 | NA | 3.15 | -10 | -2.5483 | NA | 6.731 | 1.6345 |  | 0.16345 | 0.26647 | Glycolate | Glycolate | iJO1366 | C2H3O3 | 2 | 3 | 3 | 0 | -1 | 2.5 | 75.0419 | 112 | Carboxylate + Alcohol (hydroxy carboxylate) | Glyoxylate (*isocitrate) | Proton symporter | glyclt_c
2021-05-25 | iJO1366 | Formate_Formolase | ECR-C1a | Heptane | EX_heptane_e | -10 | -20 | NA | 3.15 | -10 | -2.3398 | NA | 8.3071 | 0.24184 |  | 0.024184 | 0.052645 | Heptane | Heptane | E | C7H16 | 7 | 16 | 0 | 0 | 0 | 6.2857 | 100.2003 | 98 | Hydrocarbon (alkane) | Acetyl-CoA | Proton symporter | hept_c
2021-05-25 | iJO1366 | Formate_Formolase | ECR-C1a | Hexane | EX_hexane_e | -10 | -20 | NA | 3.15 | -10 | -2.3971 | NA | 8.3561 | 0.27399 |  | 0.027399 | 0.051295 | Hexane | Hexane | E | C6H14 | 6 | 14 | 0 | 0 | 0 | 6.3333 | 86.174 | 69 | Hydrocarbon (alkane) | Acetyl-CoA + Succinyl-CoA | Proton symporter | hex_c
2021-05-11 | iJO1366 | Formate_Formolase | ECR-C1a | Isobutanol | EX_ibutoh_e | -10 | -20 | NA | 3.15 | -10 | -2.2914 | NA | 8.1943 | 0.45143 |  | 0.045143 | 0.084472 | Isobutanol | Isobutanol | E | C5H10O | 5 | 10 | 1 | 0 | 0 | 5.6 | 86.1309 | 108 | Alcohol | Pyruvate | Proton symporter | ibutoh_c
2021-05-11 | iJO1366 | Formate_Formolase | ECR-C1a | Isobutyrate | EX_ibt_e | -10 | -20 | NA | 3.15 | -10 | -2.3068 | NA | 7.8455 | 0.53864 |  | 0.053864 | 0.10192 | Isobutyrate | Isobutyrate | A | C4H7O2 | 4 | 7 | 2 | 0 | -1 | 4.75 | 87.0957 | 155 | Carboxylate | Pyruvate | Proton symporter | ibt_c
2021-05-11 | iJO1366 | Formate_Formolase | ECR-C1a | Isoprene | EX_iprene_e | -10 | -20 | NA | 3.15 | -10 | -2.4672 | NA | 8.1908 | 0.36183 |  | 0.036183 | 0.053545 | Isoprene | Isoprene | E | C5H8 | 5 | 8 | 0 | 0 | 0 | 5.6 | 68.1162 | 34.07 | Hydrocarbon | Acetyl-CoA | Diffusion | iprene_c
2021-05-11 | iJO1366 | Formate_Formolase | ECR-C1a | Isopropanol | EX_2ppoh_e | -10 | -20 | NA | 3.15 | -10 | -2.1176 | NA | 8.0784 | 0.64054 |  | 0.064054 | 0.083626 | Isopropanol | Isopropanol | A | C3H8O | 3 | 8 | 1 | 0 | 0 | 6 | 60.0938 | 82.5 | Alcohol | Acetyl-CoA | Proton symporter | 2ppoh_c
2021-05-11 | iJO1366 | Formate_Formolase | ECR-C1a | Itaconate | EX_itacon_e | -10 | -20 | NA | 3.15 | -10 | -2.4607 | NA | 7.1786 | 0.56429 |  | 0.056429 | 0.15702 | Itaconate | Itaconate | E | C5H4O4 | 5 | 4 | 4 | 0 | -2 | 3.2 | 128.0809 | 381 | Dicarboxylate | Acetyl-CoA + Oxaloacetate | Proton symporter | itacon_c
2021-05-17 | iJO1366 | Formate_Formolase | ECR-C1a | Limonene | EX_limnen_e | -10 | -20 | NA | 3.15 | -10 | -2.4575 | NA | 8.1839 | 0.18161 |  | 0.018161 | 0.05375 | Limonene | Limonene | E | C10H16 | 10 | 16 | 0 | 0 | 0 | 5.6 | 136.2324 | 176 | Isoprenoid; Aromatic (Cycloalkane) | Acetyl-CoA | Proton symporter | limnen_c
2021-05-17 | iJO1366 | Formate_Formolase | ECR-C1a | Lysine_L | EX_lys__L_e | -10 | -20 | NA | 3.15 | -10 | -2.5957 | NA | 7.9391 | 0.34348 |  | 0.034348 | 0.10984 | Lysine_L | L-Lysine | iJO1366 | C6H15N2O2 | 6 | 15 | 2 | 2 | 1 | 4.8333 | 147.1932 | NA | Amino acid | Oxaloacetate | Proton antiport | lys__L_
2021-05-17 | iJO1366 | Formate_Formolase | ECR-C1a | Malate_L | EX_mal__L_e | -10 | -20 | NA | 3.15 | -10 | -2.63 | NA | 6.84 | 0.79 |  | 0.079 | 0.22667 | Malate_L | L-Malate | iJO1366 | C4H4O5 | 4 | 4 | 5 | 0 | -2 | 2.5 | 132.0692 | NA | Dicarboxylate | Oxaloacetate | Proton symporter | mal__L_e
2021-05-11 | iJO1366 | Formate_Formolase | ECR-C1a | Malonate | EX_malon_e | -10 | -20 | NA | 3.15 | -10 | -2.63 | NA | 6.445 | 1.185 |  | 0.1185 | 0.2627 | Malonate | Malonate | A | C3H2O4 | 3 | 2 | 4 | 0 | -2 | 2 | 102.0438 | 199 | Dicarboxylate | Oxaloacetate | Proton symporter | malon_c
2021-05-25 | iJO1366 | Formate_Formolase | ECR-C1a | Nonane | EX_nonane_e | -10 | -20 | NA | 3.15 | -10 | -2.3349 | NA | 8.2867 | 0.19036 |  | 0.019036 | 0.053041 | Nonane | Nonane | E | C9H20 | 9 | 20 | 0 | 0 | 0 | 6.2222 | 128.2531 | 151 | Hydrocarbon (alkane) | Acetyl-CoA | Proton symporter | nonan_c
2021-05-25 | iJO1366 | Formate_Formolase | ECR-C1a | Octane | EX_octane_e | -10 | -20 | NA | 3.15 | -10 | -2.3783 | NA | 8.3221 | 0.20973 |  | 0.020973 | 0.052048 | Octane | Octane | E | C8H18 | 8 | 18 | 0 | 0 | 0 | 6.25 | 114.2267 | 126 | Hydrocarbon (alkane) | Acetyl-CoA + Succinyl-CoA | Proton symporter | octn_c
2021-05-11 | iJO1366 | Formate_Formolase | ECR-C1a | Pentane | EX_pentane_e | -10 | -20 | NA | 3.15 | -10 | -2.3667 | NA | 8.3542 | 0.32917 |  | 0.032917 | 0.051594 | Pentane | Pentane | E | C5H12 | 5 | 12 | 0 | 0 | 0 | 6.4 | 72.1476 | 36.1 | Hydrocarbon (alkane) | Acetyl-CoA | Diffusion | pent_c
2021-05-11 | iJO1366 | Formate_Formolase | ECR-C1a | Pentanol-PW1 | EX_pentoh_e | -10 | -20 | NA | 3.15 | -10 | -2.4424 | NA | 8.295 | 0.34101 |  | 0.034101 | 0.065303 | Pentanol-PW1 | Pentanol (PW1) | E | C5H12O | 5 | 12 | 1 | 0 | 0 | 6 | 88.1466 | 138 | Alcohol | Acetyl-CoA + Succinyl-CoA | Proton symporter | pentoh_c
2021-05-11 | iJO1366 | Formate_Formolase | ECR-C1a | Pentanol-PW2 | EX_pentoh_e | -10 | -20 | NA | 3.15 | -10 | -2.514 | NA | 8.3427 | 0.33147 |  | 0.033147 | 0.063476 | Pentanol-PW2 | Pentanol (PW2) | E | C5H12O | 5 | 12 | 1 | 0 | 0 | 6 | 88.1466 | 138 | Alcohol | Oxaloacetate | Proton symporter | pentoh_c
2021-05-11 | iJO1366 | Formate_Formolase | ECR-C1a | Phenol | EX_phenol_e | -10 | -20 | NA | 3.15 | -10 | -2.6958 | NA | 8.025 | 0.32917 |  | 0.032917 | 0.0673 | Phenol | Phenol | E-S | C6H6O | 6 | 6 | 1 | 0 | 0 | 4.6667 | 94.1102 | 181.7 | Aromatic + Alcohol | E4P + L-glutamate | Proton symporter | phenol_c
2021-05-11 | iJO1366 | Formate_Formolase | ECR-C1a | Propane-PW1 | EX_propane_e | -10 | -20 | NA | 3.15 | -10 | -2.3956 | NA | 8.4374 | 0.52088 |  | 0.052088 | 0.049898 | Propane-PW1 | Propane (PW1) | E | C3H8 | 3 | 8 | 0 | 0 | 0 | 6.6667 | 44.0948 | -42 | Hydrocarbon | Acetyl-CoA | Diffusion | prop_c
2021-05-11 | iJO1366 | Formate_Formolase | ECR-C1a | Propane-PW2 | EX_propane_e | -10 | -20 | NA | 3.15 | -10 | -2.8257 | NA | 8.6954 | 0.43486 |  | 0.043486 | 0.041658 | Propane-PW2 | Propane (PW2) | E | C3H8 | 3 | 8 | 0 | 0 | 0 | 6.6667 | 44.0948 | -42 | Hydrocarbon | Oxaloacetate | Diffusion | prop_c
2021-05-11 | iJO1366 | Formate_Formolase | ECR-C1a | Shikimate | EX_skm_e | -10 | -20 | NA | 3.15 | -10 | -2.5781 | NA | 7.5781 | 0.34599 |  | 0.034599 | 0.13014 | Shikimate | Shikimate | E | C7H9O5 | 7 | 9 | 5 | 0 | -1 | 3.8571 | 173.1405 | 400.5 | Aromatic + Alcohol + Carboxylate | PEP + E4P (Glyceraldehyde 3-P) | Proton symporter | skm_c
2021-05-11 | iJO1366 | Formate_Formolase | ECR-C1a | Styrene | EX_styr_e | -10 | -20 | NA | 3.15 | -10 | -2.5939 | NA | 8.0751 | 0.24061 |  | 0.024061 | 0.054441 | Styrene | Styrene | E-S | C8H8 | 8 | 8 | 0 | 0 | 0 | 5 | 104.1483 | 145 | Cycloalkane | E4P | Proton symporter | styr_c
2021-05-17 | iJO1366 | Formate_Formolase | ECR-C1a | Succinate | EX_succ_e | -10 | -20 | NA | 3.15 | -10 | -2.4078 | NA | 7.0375 | 0.74062 |  | 0.074062 | 0.18676 | Succinate | Succinate | iJO1366 | C4H4O4 | 4 | 4 | 4 | 0 | -2 | 3 | 116.0702 | 235 | Dicarboxylate | Oxaloacetate | Proton symporter | succ_c
2021-05-11 | iJO1366 | Formate_RGP-Serine | ECR-C1a | 1-3-Butanediol-PW1 | EX_r13bdo_e | -10 | -20 | NA | 3.15 | -10 | -3.0398 | NA | 8.5744 | 0.35639 |  | 0.035639 | 0.069776 | 1-3-butanediol-PW1 | 1,3-Butanediol (PW1) | E | C4H10O2 | 4 | 10 | 2 | 0 | 0 | 5.5 | 90.1192 | 207 | Diol | Acetyl-CoA | Proton symporter | 13bdo__R_c
2021-05-11 | iJO1366 | Formate_RGP-Serine | ECR-C1a | 1-3-Butanediol-PW2 | EX_r13bdo_e | -10 | -20 | NA | 3.15 | -10 | -3.0099 | NA | 8.5527 | 0.36183 |  | 0.036183 | 0.070841 | 1-3-butanediol-PW2 | 1,3-Butanediol (PW2) | E | C4H10O2 | 4 | 10 | 2 | 0 | 0 | 5.5 | 90.1192 | 207 | Diol | Pyruvate (acetalehyde) | Proton symporter | 13bdo__R_c
2021-05-11 | iJO1366 | Formate_RGP-Serine | ECR-C1a | 1-3-Diaminopropane | EX_13dampp_e | -10 | -20 | NA | 3.15 | -10 | -3.3221 | NA | 8.7416 | 0.41947 |  | 0.041947 | 0.069386 | 1-3-Diaminopropane | 1,3-Diaminopropane | A | C3H12N2 | 3 | 12 | 0 | 2 | 2 | 6 | 76.1396 | 139.3 | Diamine | Oxaloacetate + aKG | Proton symporter | 13dampp_c
2021-05-11 | iJO1366 | Formate_RGP-Serine | ECR-C1a | 1-3-Propanediol | EX_13ppd_e | -10 | -20 | NA | 3.15 | -10 | -2.9165 | NA | 8.4374 | 0.52088 |  | 0.052088 | 0.086108 | 1-3-Propanediol | 1,3-Propanediol | A | C3H8O2 | 3 | 8 | 2 | 0 | 0 | 5.3333 | 76.0928 | 213 | Diol | Glyceraldehyde 3-P | Proton symporter | 13ppd_c
2021-05-11 | iJO1366 | Formate_RGP-Serine | ECR-C1a | 1-4-Butanediol | EX_14bdo_e | -10 | -20 | NA | 3.15 | -10 | -3.1245 | NA | 8.636 | 0.34101 |  | 0.034101 | 0.066764 | 1-4-butanediol | 1,4-Butanediol | E | C4H10O2 | 4 | 10 | 2 | 0 | 0 | 5.5 | 90.1192 | 230 | Diol | aKG | Proton symporter | 14bdo_c
2021-05-11 | iJO1366 | Formate_RGP-Serine | ECR-C1a | 1-Propanol-PW1 | EX_ppoh_e | -10 | -20 | NA | 3.15 | -10 | -3.0065 | NA | 8.671 | 0.44299 |  | 0.044299 | 0.057835 | 1-propanol-PW1 | 1-Propanol (PW1) | E-S | C3H8O | 3 | 8 | 1 | 0 | 0 | 6 | 60.0938 | 97 | Alcohol | Glyceraldehyde 3-P (-->DHAP) | Proton symporter | ppoh_c
2021-05-11 | iJO1366 | Formate_RGP-Serine | ECR-C1a | 1-Propanol-PW2 | EX_ppoh_e | -10 | -20 | NA | 3.15 | -10 | -3.3465 | NA | 8.8977 | 0.36744 |  | 0.036744 | 0.047971 | 1-propanol-PW2 | 1-Propanol (PW2) | E-S | C3H8O | 3 | 8 | 1 | 0 | 0 | 6 | 60.0938 | 97 | Alcohol | Oxaloacetate | Proton symporter | ppoh_c
2021-05-11 | iJO1366 | Formate_RGP-Serine | ECR-C1a | 2-3-Butanediol | EX_btd_RR_e | -10 | -20 | NA | 3.15 | -10 | -3.0099 | NA | 8.5527 | 0.36183 |  | 0.036183 | 0.070841 | 2-3-butanediol | 2,3-Butanediol | E | C4H10O2 | 4 | 10 | 2 | 0 | 0 | 5.5 | 90.1192 | 177 | Diol | Pyruvate | Proton symporter | btd_RR_c
2021-05-11 | iJO1366 | Formate_RGP-Serine | ECR-C1a | 2-Methyl-1-Butanol | EX_2mbtoh_e | -10 | -20 | NA | 3.15 | -10 | -3.2488 | NA | 8.8325 | 0.2335 |  | 0.02335 | 0.044715 | 2-Methyl-1-Butanol | 2-Methyl-1-butanol | A | C5H12O | 5 | 12 | 1 | 0 | 0 | 6 | 88.1466 | 129 | Alcohol | PEP | Proton symporter | 2mbtoh_c
2021-05-11 | iJO1366 | Formate_RGP-Serine | ECR-C1a | 2-Pyrone-4-6-Dicarboxylate | EX_2p46dc_e | -10 | -20 | NA | 3.15 | -10 | -3.5808 | NA | 8.0132 | 0.28383 |  | 0.028383 | 0.11228 | 2-Pyrone-4-6-Dicarboxylate | 2-Pyrone 4,6-dicarboxylate | A | C7H2O6 | 7 | 2 | 6 | 0 | -2 | 2.5714 | 182.0846 | 355.5 | Dicarboxylate | Glyceraldehyde 3-P | Proton symporter | 2p46dc_c
2021-05-11 | iJO1366 | Formate_RGP-Serine | ECR-C1a | 3-Methyl-1-Pentanol | EX_3mptoh_e | -10 | -20 | NA | 3.15 | -10 | -3.2299 | NA | 8.8199 | 0.19668 |  | 0.019668 | 0.043658 | 3-Methyl-1-Pentanol | 3-Methyl-1-pentanol | A | C6H14O | 6 | 14 | 1 | 0 | 0 | 6 | 102.173 | 153 | Alcohol | Oxaloacetate | Proton symporter | 3mptoh_c
2021-05-11 | iJO1366 | Formate_RGP-Serine | ECR-C1a | 4-Hydroxystyrene | EX_hxst_e | -10 | -20 | NA | 3.15 | -10 | -3.3135 | NA | 8.5798 | 0.17753 |  | 0.017753 | 0.046339 | 4-Hydroxystyrene | 4-Hydroxystyrene | E | C8H8O | 8 | 8 | 1 | 0 | 0 | 4.75 | 120.1473 | 229 | Aromatic + Alcohol | E4P + L-glutamate | Proton symporter | 4hxst_c
2021-05-11 | iJO1366 | Formate_RGP-Serine | ECR-C1a | 5-Aminopentanoate | EX_5aptn_e | -10 | -20 | NA | 3.15 | -10 | -3.5187 | NA | 8.7656 | 0.24688 |  | 0.024688 | 0.062829 | 5-Aminopentanoate | 5-Aminopentanoate | A | C5H11NO2 | 5 | 11 | 2 | 1 | 0 | 4.8 | 117.1444 | 247.5 | D-Amino Acid | Oxaloacetate | Proton symporter | 5aptn_c
2021-05-11 | iJO1366 | Formate_RGP-Serine | ECR-C1a | Acetone | EX_acetone_e | -10 | -20 | NA | 3.15 | -10 | -2.9165 | NA | 8.4374 | 0.52088 |  | 0.052088 | 0.065722 | Acetone | Acetone | A | C3H6O | 3 | 6 | 1 | 0 | 0 | 5.3333 | 58.0781 | 56 | Ketone | Acetyl-CoA | Proton symporter | acetone_c
2021-05-11 | iJO1366 | Formate_RGP-Serine | ECR-C1a | Acrylate-PW1 | EX_acryl_e | -10 | -20 | NA | 3.15 | -10 | -3.42 | NA | 8.42 | 0.52667 |  | 0.052667 | 0.081299 | Acrylate-PW1 | Acrylate (PW1) | A | C3H3O2 | 3 | 3 | 2 | 0 | -1 | 3.6667 | 71.0536 | 80 | Carboxylate | Glyceraldehyde 3-P | Proton symporter | acryl_c
2021-05-11 | iJO1366 | Formate_RGP-Serine | ECR-C1a | Acrylate-PW2 | EX_acryl_e | -10 | -20 | NA | 3.15 | -10 | -3.1289 | NA | 8.1289 | 0.62368 |  | 0.062368 | 0.096275 | Acrylate-PW2 | Acrylate (PW2) | A | C3H3O2 | 3 | 3 | 2 | 0 | -1 | 3.6667 | 71.0536 | 80 | Carboxylate | Pyruvate | Proton symporter | acryl_c
2021-05-11 | iJO1366 | Formate_RGP-Serine | ECR-C1a | Adipate | EX_adpac_e | -10 | -20 | NA | 3.15 | -10 | -3.4971 | NA | 8.6127 | 0.23122 |  | 0.023122 | 0.072397 | Adipate | Adipate | E | C6H8O4 | 6 | 8 | 4 | 0 | -2 | 4 | 144.1229 | 337.5 | Dicarboxylate | Glyceraldehyde 3-P | Proton symporter | adpac_c
2021-05-11 | iJO1366 | Formate_RGP-Serine | ECR-C1a | Benzoate-PW1 | EX_bz_e | -10 | -20 | NA | 3.15 | -10 | -3.4129 | NA | 8.5188 | 0.21161 |  | 0.021161 | 0.055678 | Benzoate-PW1 | Benzoate (PW1) | A | C7H5O2 | 7 | 5 | 2 | 0 | -1 | 4.1429 | 121.1121 | 249.2 | Aromatic + Carboxylate | E4P + aKG | Proton symporter | bz_c
2021-05-11 | iJO1366 | Formate_RGP-Serine | ECR-C1a | Benzoate-PW2 | EX_bz_e | -10 | -20 | NA | 3.15 | -10 | -3.4129 | NA | 8.5188 | 0.21161 |  | 0.021161 | 0.055678 | Benzoate-PW2 | Benzoate (PW2) | A | C7H5O2 | 7 | 5 | 2 | 0 | -1 | 4.1429 | 121.1121 | 249.2 | Aromatic + Carboxylate | E4P + aKG | Proton symporter | bz_c
2021-05-11 | iJO1366 | Formate_RGP-Serine | ECR-C1a | BenzylAlcohol | EX_bzalc_e | -10 | -20 | NA | 3.15 | -10 | -3.4796 | NA | 8.7479 | 0.17887 |  | 0.017887 | 0.042021 | Benzyl alcohol | Benzyl alcohol | E | C7H8O | 7 | 8 | 1 | 0 | 0 | 4.8571 | 108.1366 | 205 | Aromatic + Alcohol | E4P | Proton symporter | bzalc_c
2021-05-11 | iJO1366 | Formate_RGP-Serine | ECR-C1a | BetaCarotene | EX_caro_e | -10 | -20 | NA | 3.15 | -10 | -3.2372 | NA | 8.6942 | 0.032645 |  | 0.0032645 | 0.038075 | BetaCarotene | Beta carotene | A | C40H56 | 40 | 56 | 0 | 0 | 0 | 5.4 | 536.867 | 633 | Hydrocarbon | Acetyl-CoA | ABC Transporter | caro_c
2021-05-11 | iJO1366 | Formate_RGP-Serine | ECR-C1a | Butane | EX_butane_e | -10 | -20 | NA | 3.15 | -10 | -3.2087 | NA | 8.8977 | 0.27558 |  | 0.027558 | 0.034797 | Butane | Butane | E | C4H10 | 4 | 10 | 0 | 0 | 0 | 6.5 | 58.1212 | -1 | Hydrocarbon (alkane) | Acetyl-CoA + Succinyl-CoA | Diffusion | butn_c
2021-05-11 | iJO1366 | Formate_RGP-Serine | ECR-C1a | Butanol-PW1 | EX_btoh_e | -10 | -20 | NA | 3.15 | -10 | -3.0112 | NA | 8.6741 | 0.33147 |  | 0.033147 | 0.053375 | Butanol-PW1 | Butanol (PW1) | E | C4H10O | 4 | 10 | 1 | 0 | 0 | 6 | 74.1202 | 117.7 | Alcohol | Acetyl-CoA | Proton symporter | btoh_c
2021-05-11 | iJO1366 | Formate_RGP-Serine | ECR-C1a | Butanol-PW2 | EX_btoh_e | -10 | -20 | NA | 3.15 | -10 | -3.2764 | NA | 8.8509 | 0.28727 |  | 0.028727 | 0.046259 | Butanol-PW2 | Butanol (PW2) | E | C4H10O | 4 | 10 | 1 | 0 | 0 | 6 | 74.1202 | 117.7 | Alcohol | Oxaloacetate | Proton symporter | btoh_c
2021-05-11 | iJO1366 | Formate_RGP-Serine | ECR-C1a | Butyrate | EX_but_e | -10 | -20 | NA | 3.15 | -10 | -2.9569 | NA | 8.3655 | 0.40862 |  | 0.040862 | 0.077318 | Butyrate | Butyrate | A | C4H7O2 | 4 | 7 | 2 | 0 | -1 | 4.75 | 87.0957 | 163.5 | Carboxylate | Acetyl-CoA | Proton symporter | but_c
2021-05-11 | iJO1366 | Formate_RGP-Serine | ECR-C1a | Catechol | EX_catechol_e | -10 | -20 | NA | 3.15 | -10 | -3.2788 | NA | 8.4112 | 0.2648 |  | 0.02648 | 0.063345 | Catechol | Catechol | E | C6H6O2 | 6 | 6 | 2 | 0 | 0 | 4.3333 | 110.1092 | 245 | Aromatic + Diol | Glyceraldehyde 3-P | Proton symporter | catechol_c
2021-05-11 | iJO1366 | Formate_RGP-Serine | ECR-C1a | ciscisMuconate | EX_ccmuac_e | -10 | -20 | NA | 3.15 | -10 | -3.5597 | NA | 8.4287 | 0.26188 |  | 0.026188 | 0.079703 | ciscisMuconate | cis,cis-Muconate | A | C6H4O4 | 6 | 4 | 4 | 0 | -2 | 3.3333 | 140.0916 | 345.4 | Dicarboxylate | Glyceraldehyde 3-P | Proton symporter | ccmuac_c
2021-05-17 | iJO1366 | Formate_RGP-Serine | ECR-C1a | Citrate | EX_cit_e | -10 | -20 | NA | 3.15 | -10 | -3.2225 | NA | 7.63 | 0.395 |  | 0.0395 | 0.16227 | Citrate | Citrate | iJO1366 | C6H5O7 | 6 | 5 | 7 | 0 | -3 | 2.5 | 189.0964 | NA | Tricarboxylate + Alcohol | Acetyl-CoA | Proton antiport | cit_c
2021-05-11 | iJO1366 | Formate_RGP-Serine | ECR-C1a | CoumaricAcid | EX_T4hcinnm_e | -10 | -20 | NA | 3.15 | -10 | -3.3198 | NA | 8.4082 | 0.17687 |  | 0.017687 | 0.062689 | Coumaric acid | Coumaric acid | E | C9H7O3 | 9 | 7 | 3 | 0 | -1 | 4.1111 | 163.1482 | 346 | Aromatic + Alcohol + Carboxylate | E4P + L-glutamate | Proton symporter | T4hcinnm_c
2021-05-11 | iJO1366 | Formate_RGP-Serine | ECR-C1a | EthylAcetate | EX_aces_e | -10 | -20 | NA | 3.15 | -10 | -3.0084 | NA | 8.4067 | 0.39832 |  | 0.039832 | 0.076241 | EthylAcetate | Ethyl acetate | E | C4H8O2 | 4 | 8 | 2 | 0 | 0 | 5 | 88.1035 | 77.1 | Carboxylate Ester | Acetyl-CoA | Proton symporter | aces_c
2021-05-11 | iJO1366 | Formate_RGP-Serine | ECR-C1a | Farnesene | EX_frene_e | -10 | -20 | NA | 3.15 | -10 | -3.1532 | NA | 8.6809 | 0.087941 |  | 0.0087941 | 0.039041 | Farnesene | Farnesene | A | C15H24 | 15 | 24 | 0 | 0 | 0 | 5.6 | 204.3487 | 260 (A)/272 (B) | Hydrocarbon | Acetyl-CoA | Proton symporter | frene_c
2021-05-11 | iJO1366 | Formate_RGP-Serine | ECR-C1a | GammaButyrolactone | EX_gblt_e | -10 | -20 | NA | 3.15 | -10 | -3.1769 | NA | 8.3795 | 0.40513 |  | 0.040513 | 0.07577 | GammaButyrolactone | Gamma butyrolactone | A | C4H6O2 | 4 | 6 | 2 | 0 | 0 | 4.5 | 86.0878 | 204 | Lactone (cyclic ester) | aKG | Proton symporter | gblt_c
2021-05-17 | iJO1366 | Formate_RGP-Serine | ECR-C1a | Glutamate_L | EX_glu__L_e | -10 | -20 | NA | 3.15 | -10 | -3.1769 | NA | 7.9744 | 0.40513 |  | 0.040513 | 0.12861 | Glutamate_L | L-Glutamate | iJO1366 | C5H8NO4 | 5 | 8 | 4 | 1 | -1 | 3.4 | 146.1189 | 333.8 | Amino acid | aKG | Proton symporter | glu__L_c
2021-05-11 | iJO1366 | Formate_RGP-Serine | ECR-C1a | Glutarate | EX_glutar_e | -10 | -20 | NA | 3.15 | -10 | -3.5893 | NA | 8.5893 | 0.28214 |  | 0.028214 | 0.079744 | Glutarate | Glutarate | A | C5H6O4 | 5 | 6 | 4 | 0 | -2 | 3.6 | 130.0965 | 200 | Dicarboxylate | Oxaloacetate + aKG | Proton symporter | glutar_c
2021-05-17 | iJO1366 | Formate_RGP-Serine | ECR-C1a | Glycolate | EX_glyclt_e | -10 | -20 | NA | 3.15 | -10 | -3.3841 | NA | 7.8455 | 1.0773 |  | 0.10773 | 0.17563 | Glycolate | Glycolate | iJO1366 | C2H3O3 | 2 | 3 | 3 | 0 | -1 | 2.5 | 75.0419 | 112 | Carboxylate + Alcohol (hydroxy carboxylate) | Glyoxylate (*isocitrate) | Proton symporter | glyclt_c
2021-05-25 | iJO1366 | Formate_RGP-Serine | ECR-C1a | Heptane | EX_heptane_e | -10 | -20 | NA | 3.15 | -10 | -3.0617 | NA | 8.7665 | 0.17621 |  | 0.017621 | 0.038358 | Heptane | Heptane | E | C7H16 | 7 | 16 | 0 | 0 | 0 | 6.2857 | 100.2003 | 98 | Hydrocarbon (alkane) | Acetyl-CoA | Proton symporter | hept_c
2021-05-25 | iJO1366 | Formate_RGP-Serine | ECR-C1a | Hexane | EX_hexane_e | -10 | -20 | NA | 3.15 | -10 | -3.1 | NA | 8.8 | 0.2 |  | 0.02 | 0.037443 | Hexane | Hexane | E | C6H14 | 6 | 14 | 0 | 0 | 0 | 6.3333 | 86.174 | 69 | Hydrocarbon (alkane) | Acetyl-CoA + Succinyl-CoA | Proton symporter | hex_c
2021-05-11 | iJO1366 | Formate_RGP-Serine | ECR-C1a | Isobutanol | EX_ibutoh_e | -10 | -20 | NA | 3.15 | -10 | -3.0386 | NA | 8.6924 | 0.3269 |  | 0.03269 | 0.061169 | Isobutanol | Isobutanol | E | C5H10O | 5 | 10 | 1 | 0 | 0 | 5.6 | 86.1309 | 108 | Alcohol | Pyruvate | Proton symporter | ibutoh_c
2021-05-11 | iJO1366 | Formate_RGP-Serine | ECR-C1a | Isobutyrate | EX_ibt_e | -10 | -20 | NA | 3.15 | -10 | -2.8056 | NA | 8.2444 | 0.43889 |  | 0.043889 | 0.083045 | Isobutyrate | Isobutyrate | A | C4H7O2 | 4 | 7 | 2 | 0 | -1 | 4.75 | 87.0957 | 155 | Carboxylate | Pyruvate | Proton symporter | ibt_c
2021-05-11 | iJO1366 | Formate_RGP-Serine | ECR-C1a | Isoprene | EX_iprene_e | -10 | -20 | NA | 3.15 | -10 | -3.1567 | NA | 8.6833 | 0.26333 |  | 0.026333 | 0.038969 | Isoprene | Isoprene | E | C5H8 | 5 | 8 | 0 | 0 | 0 | 5.6 | 68.1162 | 34.07 | Hydrocarbon | Acetyl-CoA | Diffusion | iprene_c
2021-05-11 | iJO1366 | Formate_RGP-Serine | ECR-C1a | Isopropanol | EX_2ppoh_e | -10 | -20 | NA | 3.15 | -10 | -2.9686 | NA | 8.6457 | 0.45143 |  | 0.045143 | 0.058936 | Isopropanol | Isopropanol | A | C3H8O | 3 | 8 | 1 | 0 | 0 | 6 | 60.0938 | 82.5 | Alcohol | Acetyl-CoA | Proton symporter | 2ppoh_c
2021-05-11 | iJO1366 | Formate_RGP-Serine | ECR-C1a | Itaconate | EX_itacon_e | -10 | -20 | NA | 3.15 | -10 | -3.1769 | NA | 7.9744 | 0.40513 |  | 0.040513 | 0.11273 | Itaconate | Itaconate | E | C5H4O4 | 5 | 4 | 4 | 0 | -2 | 3.2 | 128.0809 | 381 | Dicarboxylate | Acetyl-CoA + Oxaloacetate | Proton symporter | itacon_c
2021-05-17 | iJO1366 | Formate_RGP-Serine | ECR-C1a | Limonene | EX_limnen_e | -10 | -20 | NA | 3.15 | -10 | -3.1515 | NA | 8.6797 | 0.13203 |  | 0.013203 | 0.039078 | Limonene | Limonene | E | C10H16 | 10 | 16 | 0 | 0 | 0 | 5.6 | 136.2324 | 176 | Isoprenoid; Aromatic (Cycloalkane) | Acetyl-CoA | Proton symporter | limnen_c
2021-05-17 | iJO1366 | Formate_RGP-Serine | ECR-C1a | Lysine_L | EX_lys__L_e | -10 | -20 | NA | 3.15 | -10 | -3.2897 | NA | 8.534 | 0.24433 |  | 0.024433 | 0.078132 | Lysine_L | L-Lysine | iJO1366 | C6H15N2O2 | 6 | 15 | 2 | 2 | 1 | 4.8333 | 147.1932 | NA | Amino acid | Oxaloacetate | Proton antiport | lys__L_
2021-05-17 | iJO1366 | Formate_RGP-Serine | ECR-C1a | Malate_L | EX_mal__L_e | -10 | -20 | NA | 3.15 | -10 | -3.2867 | NA | 7.7157 | 0.57108 |  | 0.057108 | 0.16386 | Malate_L | L-Malate | iJO1366 | C4H4O5 | 4 | 4 | 5 | 0 | -2 | 2.5 | 132.0692 | NA | Dicarboxylate | Oxaloacetate | Proton symporter | mal__L_e
2021-05-11 | iJO1366 | Formate_RGP-Serine | ECR-C1a | Malonate | EX_malon_e | -10 | -20 | NA | 3.15 | -10 | -3.2764 | NA | 7.4145 | 0.86182 |  | 0.086182 | 0.19106 | Malonate | Malonate | A | C3H2O4 | 3 | 2 | 4 | 0 | -2 | 2 | 102.0438 | 199 | Dicarboxylate | Oxaloacetate | Proton symporter | malon_c
2021-05-25 | iJO1366 | Formate_RGP-Serine | ECR-C1a | Nonane | EX_nonane_e | -10 | -20 | NA | 3.15 | -10 | -3.054 | NA | 8.749 | 0.139 |  | 0.0139 | 0.038731 | Nonane | Nonane | E | C9H20 | 9 | 20 | 0 | 0 | 0 | 6.2222 | 128.2531 | 151 | Hydrocarbon (alkane) | Acetyl-CoA | Proton symporter | nonan_c
2021-05-25 | iJO1366 | Formate_RGP-Serine | ECR-C1a | Octane | EX_octane_e | -10 | -20 | NA | 3.15 | -10 | -3.0825 | NA | 8.7728 | 0.1534 |  | 0.01534 | 0.038067 | Octane | Octane | E | C8H18 | 8 | 18 | 0 | 0 | 0 | 6.25 | 114.2267 | 126 | Hydrocarbon (alkane) | Acetyl-CoA + Succinyl-CoA | Proton symporter | octn_c
2021-05-11 | iJO1366 | Formate_RGP-Serine | ECR-C1a | Pentane | EX_pentane_e | -10 | -20 | NA | 3.15 | -10 | -3.0848 | NA | 8.803 | 0.23939 |  | 0.023939 | 0.037523 | Pentane | Pentane | E | C5H12 | 5 | 12 | 0 | 0 | 0 | 6.4 | 72.1476 | 36.1 | Hydrocarbon (alkane) | Acetyl-CoA | Diffusion | pent_c
2021-05-11 | iJO1366 | Formate_RGP-Serine | ECR-C1a | Pentanol-PW1 | EX_pentoh_e | -10 | -20 | NA | 3.15 | -10 | -3.119 | NA | 8.746 | 0.25079 |  | 0.025079 | 0.048027 | Pentanol-PW1 | Pentanol (PW1) | E | C5H12O | 5 | 12 | 1 | 0 | 0 | 6 | 88.1466 | 138 | Alcohol | Acetyl-CoA + Succinyl-CoA | Proton symporter | pentoh_c
2021-05-11 | iJO1366 | Formate_RGP-Serine | ECR-C1a | Pentanol-PW2 | EX_pentoh_e | -10 | -20 | NA | 3.15 | -10 | -3.2313 | NA | 8.8209 | 0.23582 |  | 0.023582 | 0.04516 | Pentanol-PW2 | Pentanol (PW2) | E | C5H12O | 5 | 12 | 1 | 0 | 0 | 6 | 88.1466 | 138 | Alcohol | Oxaloacetate | Proton symporter | pentoh_c
2021-05-11 | iJO1366 | Formate_RGP-Serine | ECR-C1a | Phenol | EX_phenol_e | -10 | -20 | NA | 3.15 | -10 | -3.3971 | NA | 8.6261 | 0.22899 |  | 0.022899 | 0.046817 | Phenol | Phenol | E-S | C6H6O | 6 | 6 | 1 | 0 | 0 | 4.6667 | 94.1102 | 181.7 | Aromatic + Alcohol | E4P + L-glutamate | Proton symporter | phenol_c
2021-05-11 | iJO1366 | Formate_RGP-Serine | ECR-C1a | Propane-PW1 | EX_propane_e | -10 | -20 | NA | 3.15 | -10 | -3.119 | NA | 8.8714 | 0.37619 |  | 0.037619 | 0.036038 | Propane-PW1 | Propane (PW1) | E | C3H8 | 3 | 8 | 0 | 0 | 0 | 6.6667 | 44.0948 | -42 | Hydrocarbon | Acetyl-CoA | Diffusion | prop_c
2021-05-11 | iJO1366 | Formate_RGP-Serine | ECR-C1a | Propane-PW2 | EX_propane_e | -10 | -20 | NA | 3.15 | -10 | -3.4808 | NA | 9.0885 | 0.30385 |  | 0.030385 | 0.029107 | Propane-PW2 | Propane (PW2) | E | C3H8 | 3 | 8 | 0 | 0 | 0 | 6.6667 | 44.0948 | -42 | Hydrocarbon | Oxaloacetate | Diffusion | prop_c
2021-05-11 | iJO1366 | Formate_RGP-Serine | ECR-C1a | Shikimate | EX_skm_e | -10 | -20 | NA | 3.15 | -10 | -3.2897 | NA | 8.2897 | 0.24433 |  | 0.024433 | 0.091905 | Shikimate | Shikimate | E | C7H9O5 | 7 | 9 | 5 | 0 | -1 | 3.8571 | 173.1405 | 400.5 | Aromatic + Alcohol + Carboxylate | PEP + E4P (Glyceraldehyde 3-P) | Proton symporter | skm_c
2021-05-11 | iJO1366 | Formate_RGP-Serine | ECR-C1a | Styrene | EX_styr_e | -10 | -20 | NA | 3.15 | -10 | -3.3011 | NA | 8.6409 | 0.16989 |  | 0.016989 | 0.038441 | Styrene | Styrene | E-S | C8H8 | 8 | 8 | 0 | 0 | 0 | 5 | 104.1483 | 145 | Cycloalkane | E4P | Proton symporter | styr_c
2021-05-17 | iJO1366 | Formate_RGP-Serine | ECR-C1a | Succinate | EX_succ_e | -10 | -20 | NA | 3.15 | -10 | -3.0931 | NA | 7.8207 | 0.54483 |  | 0.054483 | 0.13739 | Succinate | Succinate | iJO1366 | C4H4O4 | 4 | 4 | 4 | 0 | -2 | 3 | 116.0702 | 235 | Dicarboxylate | Oxaloacetate | Proton symporter | succ_c
2021-05-11 | iJO1366 | Formate_SerineCycle | ECR-C1a | 1-3-Butanediol-PW1 | EX_r13bdo_e | -10 | -20 | NA | 3.15 | -10 | -4.1066 | NA | 9.3502 | 0.16244 |  | 0.016244 | 0.031803 | 1-3-butanediol-PW1 | 1,3-Butanediol (PW1) | E | C4H10O2 | 4 | 10 | 2 | 0 | 0 | 5.5 | 90.1192 | 207 | Diol | Acetyl-CoA | Proton symporter | 13bdo__R_c
2021-05-11 | iJO1366 | Formate_SerineCycle | ECR-C1a | 1-3-Butanediol-PW2 | EX_r13bdo_e | -10 | -20 | NA | 3.15 | -10 | -4.1054 | NA | 9.3493 | 0.16266 |  | 0.016266 | 0.031847 | 1-3-butanediol-PW2 | 1,3-Butanediol (PW2) | E | C4H10O2 | 4 | 10 | 2 | 0 | 0 | 5.5 | 90.1192 | 207 | Diol | Pyruvate (acetalehyde) | Proton symporter | 13bdo__R_c
2021-05-11 | iJO1366 | Formate_SerineCycle | ECR-C1a | 1-3-Diaminopropane | EX_13dampp_e | -10 | -20 | NA | 3.15 | -10 | -4.1749 | NA | 9.3812 | 0.20627 |  | 0.020627 | 0.034119 | 1-3-Diaminopropane | 1,3-Diaminopropane | A | C3H12N2 | 3 | 12 | 0 | 2 | 2 | 6 | 76.1396 | 139.3 | Diamine | Oxaloacetate + aKG | Proton symporter | 13dampp_c
2021-05-11 | iJO1366 | Formate_SerineCycle | ECR-C1a | 1-3-Propanediol | EX_13ppd_e | -10 | -20 | NA | 3.15 | -10 | -4.1573 | NA | 9.368 | 0.21067 |  | 0.021067 | 0.034826 | 1-3-Propanediol | 1,3-Propanediol | A | C3H8O2 | 3 | 8 | 2 | 0 | 0 | 5.3333 | 76.0928 | 213 | Diol | Glyceraldehyde 3-P | Proton symporter | 13ppd_c
2021-05-11 | iJO1366 | Formate_SerineCycle | ECR-C1a | 1-4-Butanediol | EX_14bdo_e | -10 | -20 | NA | 3.15 | -10 | -4.1115 | NA | 9.3538 | 0.16155 |  | 0.016155 | 0.03163 | 1-4-butanediol | 1,4-Butanediol | E | C4H10O2 | 4 | 10 | 2 | 0 | 0 | 5.5 | 90.1192 | 230 | Diol | aKG | Proton symporter | 14bdo_c
2021-05-11 | iJO1366 | Formate_SerineCycle | ECR-C1a | 1-Propanol-PW1 | EX_ppoh_e | -10 | -20 | NA | 3.15 | -10 | -4.17 | NA | 9.4467 | 0.18444 |  | 0.018444 | 0.024079 | 1-propanol-PW1 | 1-Propanol (PW1) | E-S | C3H8O | 3 | 8 | 1 | 0 | 0 | 6 | 60.0938 | 97 | Alcohol | Glyceraldehyde 3-P (-->DHAP) | Proton symporter | ppoh_c
2021-05-11 | iJO1366 | Formate_SerineCycle | ECR-C1a | 1-Propanol-PW2 | EX_ppoh_e | -10 | -20 | NA | 3.15 | -10 | -4.1865 | NA | 9.4577 | 0.18078 |  | 0.018078 | 0.023601 | 1-propanol-PW2 | 1-Propanol (PW2) | E-S | C3H8O | 3 | 8 | 1 | 0 | 0 | 6 | 60.0938 | 97 | Alcohol | Oxaloacetate | Proton symporter | ppoh_c
2021-05-11 | iJO1366 | Formate_SerineCycle | ECR-C1a | 2-3-Butanediol | EX_btd_RR_e | -10 | -20 | NA | 3.15 | -10 | -4.1078 | NA | 9.3511 | 0.16222 |  | 0.016222 | 0.03176 | 2-3-butanediol | 2,3-Butanediol | E | C4H10O2 | 4 | 10 | 2 | 0 | 0 | 5.5 | 90.1192 | 177 | Diol | Pyruvate | Proton symporter | btd_RR_c
2021-05-11 | iJO1366 | Formate_SerineCycle | ECR-C1a | 2-Methyl-1-Butanol | EX_2mbtoh_e | -10 | -20 | NA | 3.15 | -10 | -4.1604 | NA | 9.4402 | 0.11195 |  | 0.011195 | 0.021439 | 2-Methyl-1-Butanol | 2-Methyl-1-butanol | A | C5H12O | 5 | 12 | 1 | 0 | 0 | 6 | 88.1466 | 129 | Alcohol | PEP | Proton symporter | 2mbtoh_c
2021-05-11 | iJO1366 | Formate_SerineCycle | ECR-C1a | 2-Pyrone-4-6-Dicarboxylate | EX_2p46dc_e | -10 | -20 | NA | 3.15 | -10 | -4.309 | NA | 9.0327 | 0.13819 |  | 0.013819 | 0.054666 | 2-Pyrone-4-6-Dicarboxylate | 2-Pyrone 4,6-dicarboxylate | A | C7H2O6 | 7 | 2 | 6 | 0 | -2 | 2.5714 | 182.0846 | 355.5 | Dicarboxylate | Glyceraldehyde 3-P | Proton symporter | 2p46dc_c
2021-05-11 | iJO1366 | Formate_SerineCycle | ECR-C1a | 3-Methyl-1-Pentanol | EX_3mptoh_e | -10 | -20 | NA | 3.15 | -10 | -4.1451 | NA | 9.4301 | 0.09499 |  | 0.009499 | 0.021085 | 3-Methyl-1-Pentanol | 3-Methyl-1-pentanol | A | C6H14O | 6 | 14 | 1 | 0 | 0 | 6 | 102.173 | 153 | Alcohol | Oxaloacetate | Proton symporter | 3mptoh_c
2021-05-11 | iJO1366 | Formate_SerineCycle | ECR-C1a | 4-Hydroxystyrene | EX_hxst_e | -10 | -20 | NA | 3.15 | -10 | -4.1713 | NA | 9.3022 | 0.087229 |  | 0.0087229 | 0.022769 | 4-Hydroxystyrene | 4-Hydroxystyrene | E | C8H8O | 8 | 8 | 1 | 0 | 0 | 4.75 | 120.1473 | 229 | Aromatic + Alcohol | E4P + L-glutamate | Proton symporter | 4hxst_c
2021-05-11 | iJO1366 | Formate_SerineCycle | ECR-C1a | 5-Aminopentanoate | EX_5aptn_e | -10 | -20 | NA | 3.15 | -10 | -4.2818 | NA | 9.4015 | 0.1197 |  | 0.01197 | 0.030463 | 5-Aminopentanoate | 5-Aminopentanoate | A | C5H11NO2 | 5 | 11 | 2 | 1 | 0 | 4.8 | 117.1444 | 247.5 | D-Amino Acid | Oxaloacetate | Proton symporter | 5aptn_c
2021-05-11 | iJO1366 | Formate_SerineCycle | ECR-C1a | Acetone | EX_acetone_e | -10 | -20 | NA | 3.15 | -10 | -4.0623 | NA | 9.2967 | 0.23442 |  | 0.023442 | 0.029578 | Acetone | Acetone | A | C3H6O | 3 | 6 | 1 | 0 | 0 | 5.3333 | 58.0781 | 56 | Ketone | Acetyl-CoA | Proton symporter | acetone_c
2021-05-11 | iJO1366 | Formate_SerineCycle | ECR-C1a | Acrylate-PW1 | EX_acryl_e | -10 | -20 | NA | 3.15 | -10 | -4.1975 | NA | 9.1975 | 0.26749 |  | 0.026749 | 0.041292 | Acrylate-PW1 | Acrylate (PW1) | A | C3H3O2 | 3 | 3 | 2 | 0 | -1 | 3.6667 | 71.0536 | 80 | Carboxylate | Glyceraldehyde 3-P | Proton symporter | acryl_c
2021-05-11 | iJO1366 | Formate_SerineCycle | ECR-C1a | Acrylate-PW2 | EX_acryl_e | -10 | -20 | NA | 3.15 | -10 | -4.1371 | NA | 9.1371 | 0.28762 |  | 0.028762 | 0.044399 | Acrylate-PW2 | Acrylate (PW2) | A | C3H3O2 | 3 | 3 | 2 | 0 | -1 | 3.6667 | 71.0536 | 80 | Carboxylate | Pyruvate | Proton symporter | acryl_c
2021-05-11 | iJO1366 | Formate_SerineCycle | ECR-C1a | Adipate | EX_adpac_e | -10 | -20 | NA | 3.15 | -10 | -4.2811 | NA | 9.3364 | 0.11059 |  | 0.011059 | 0.034628 | Adipate | Adipate | E | C6H8O4 | 6 | 8 | 4 | 0 | -2 | 4 | 144.1229 | 337.5 | Dicarboxylate | Glyceraldehyde 3-P | Proton symporter | adpac_c
2021-05-11 | iJO1366 | Formate_SerineCycle | ECR-C1a | Benzoate-PW1 | EX_bz_e | -10 | -20 | NA | 3.15 | -10 | -4.2008 | NA | 9.254 | 0.10656 |  | 0.010656 | 0.028039 | Benzoate-PW1 | Benzoate (PW1) | A | C7H5O2 | 7 | 5 | 2 | 0 | -1 | 4.1429 | 121.1121 | 249.2 | Aromatic + Carboxylate | E4P + aKG | Proton symporter | bz_c
2021-05-11 | iJO1366 | Formate_SerineCycle | ECR-C1a | Benzoate-PW2 | EX_bz_e | -10 | -20 | NA | 3.15 | -10 | -4.2008 | NA | 9.254 | 0.10656 |  | 0.010656 | 0.028039 | Benzoate-PW2 | Benzoate (PW2) | A | C7H5O2 | 7 | 5 | 2 | 0 | -1 | 4.1429 | 121.1121 | 249.2 | Aromatic + Carboxylate | E4P + aKG | Proton symporter | bz_c
2021-05-11 | iJO1366 | Formate_SerineCycle | ECR-C1a | BenzylAlcohol | EX_bzalc_e | -10 | -20 | NA | 3.15 | -10 | -4.258 | NA | 9.389 | 0.087293 |  | 0.0087293 | 0.020508 | Benzyl alcohol | Benzyl alcohol | E | C7H8O | 7 | 8 | 1 | 0 | 0 | 4.8571 | 108.1366 | 205 | Aromatic + Alcohol | E4P | Proton symporter | bzalc_c
2021-05-11 | iJO1366 | Formate_SerineCycle | ECR-C1a | BetaCarotene | EX_caro_e | -10 | -20 | NA | 3.15 | -10 | -4.1605 | NA | 9.3781 | 0.015547 |  | 0.0015547 | 0.018133 | BetaCarotene | Beta carotene | A | C40H56 | 40 | 56 | 0 | 0 | 0 | 5.4 | 536.867 | 633 | Hydrocarbon | Acetyl-CoA | ABC Transporter | caro_c
2021-05-11 | iJO1366 | Formate_SerineCycle | ECR-C1a | Butane | EX_butane_e | -10 | -20 | NA | 3.15 | -10 | -4.1536 | NA | 9.4791 | 0.13022 |  | 0.013022 | 0.016443 | Butane | Butane | E | C4H10 | 4 | 10 | 0 | 0 | 0 | 6.5 | 58.1212 | -1 | Hydrocarbon (alkane) | Acetyl-CoA + Succinyl-CoA | Diffusion | butn_c
2021-05-11 | iJO1366 | Formate_SerineCycle | ECR-C1a | Butanol-PW1 | EX_btoh_e | -10 | -20 | NA | 3.15 | -10 | -4.1107 | NA | 9.4071 | 0.14822 |  | 0.014822 | 0.023867 | Butanol-PW1 | Butanol (PW1) | E | C4H10O | 4 | 10 | 1 | 0 | 0 | 6 | 74.1202 | 117.7 | Alcohol | Acetyl-CoA | Proton symporter | btoh_c
2021-05-11 | iJO1366 | Formate_SerineCycle | ECR-C1a | Butanol-PW2 | EX_btoh_e | -10 | -20 | NA | 3.15 | -10 | -4.1571 | NA | 9.4381 | 0.14049 |  | 0.014049 | 0.022622 | Butanol-PW2 | Butanol (PW2) | E | C4H10O | 4 | 10 | 1 | 0 | 0 | 6 | 74.1202 | 117.7 | Alcohol | Oxaloacetate | Proton symporter | btoh_c
2021-05-11 | iJO1366 | Formate_SerineCycle | ECR-C1a | Butyrate | EX_but_e | -10 | -20 | NA | 3.15 | -10 | -4.0885 | NA | 9.2708 | 0.18231 |  | 0.018231 | 0.034496 | Butyrate | Butyrate | A | C4H7O2 | 4 | 7 | 2 | 0 | -1 | 4.75 | 87.0957 | 163.5 | Carboxylate | Acetyl-CoA | Proton symporter | but_c
2021-05-11 | iJO1366 | Formate_SerineCycle | ECR-C1a | Catechol | EX_catechol_e | -10 | -20 | NA | 3.15 | -10 | -4.1668 | NA | 9.2309 | 0.12818 |  | 0.012818 | 0.030662 | Catechol | Catechol | E | C6H6O2 | 6 | 6 | 2 | 0 | 0 | 4.3333 | 110.1092 | 245 | Aromatic + Diol | Glyceraldehyde 3-P | Proton symporter | catechol_c
2021-05-11 | iJO1366 | Formate_SerineCycle | ECR-C1a | ciscisMuconate | EX_ccmuac_e | -10 | -20 | NA | 3.15 | -10 | -4.2988 | NA | 9.2351 | 0.12749 |  | 0.012749 | 0.038801 | ciscisMuconate | cis,cis-Muconate | A | C6H4O4 | 6 | 4 | 4 | 0 | -2 | 3.3333 | 140.0916 | 345.4 | Dicarboxylate | Glyceraldehyde 3-P | Proton symporter | ccmuac_c
2021-05-17 | iJO1366 | Formate_SerineCycle | ECR-C1a | Citrate | EX_cit_e | -10 | -20 | NA | 3.15 | -10 | -4.1399 | NA | 8.8532 | 0.19113 |  | 0.019113 | 0.078519 | Citrate | Citrate | iJO1366 | C6H5O7 | 6 | 5 | 7 | 0 | -3 | 2.5 | 189.0964 | NA | Tricarboxylate + Alcohol | Acetyl-CoA | Proton antiport | cit_c
2021-05-11 | iJO1366 | Formate_SerineCycle | ECR-C1a | CoumaricAcid | EX_T4hcinnm_e | -10 | -20 | NA | 3.15 | -10 | -4.1729 | NA | 9.2164 | 0.087068 |  | 0.0087068 | 0.030861 | Coumaric acid | Coumaric acid | E | C9H7O3 | 9 | 7 | 3 | 0 | -1 | 4.1111 | 163.1482 | 346 | Aromatic + Alcohol + Carboxylate | E4P + L-glutamate | Proton symporter | T4hcinnm_c
2021-05-11 | iJO1366 | Formate_SerineCycle | ECR-C1a | EthylAcetate | EX_aces_e | -10 | -20 | NA | 3.15 | -10 | -4.0989 | NA | 9.2791 | 0.18023 |  | 0.018023 | 0.034497 | EthylAcetate | Ethyl acetate | E | C4H8O2 | 4 | 8 | 2 | 0 | 0 | 5 | 88.1035 | 77.1 | Carboxylate Ester | Acetyl-CoA | Proton symporter | aces_c
2021-05-11 | iJO1366 | Formate_SerineCycle | ECR-C1a | Farnesene | EX_frene_e | -10 | -20 | NA | 3.15 | -10 | -4.1177 | NA | 9.3698 | 0.042014 |  | 0.0042014 | 0.018652 | Farnesene | Farnesene | A | C15H24 | 15 | 24 | 0 | 0 | 0 | 5.6 | 204.3487 | 260 (A)/272 (B) | Hydrocarbon | Acetyl-CoA | Proton symporter | frene_c
2021-05-11 | iJO1366 | Formate_SerineCycle | ECR-C1a | GammaButyrolactone | EX_gblt_e | -10 | -20 | NA | 3.15 | -10 | -4.135 | NA | 9.2311 | 0.19221 |  | 0.019221 | 0.035949 | GammaButyrolactone | Gamma butyrolactone | A | C4H6O2 | 4 | 6 | 2 | 0 | 0 | 4.5 | 86.0878 | 204 | Lactone (cyclic ester) | aKG | Proton symporter | gblt_c
2021-05-17 | iJO1366 | Formate_SerineCycle | ECR-C1a | Glutamate_L | EX_glu__L_e | -10 | -20 | NA | 3.15 | -10 | -4.1294 | NA | 9.0327 | 0.19347 |  | 0.019347 | 0.061416 | Glutamate_L | L-Glutamate | iJO1366 | C5H8NO4 | 5 | 8 | 4 | 1 | -1 | 3.4 | 146.1189 | 333.8 | Amino acid | aKG | Proton symporter | glu__L_c
2021-05-11 | iJO1366 | Formate_SerineCycle | ECR-C1a | Glutarate | EX_glutar_e | -10 | -20 | NA | 3.15 | -10 | -4.3046 | NA | 9.3046 | 0.13908 |  | 0.013908 | 0.03931 | Glutarate | Glutarate | A | C5H6O4 | 5 | 6 | 4 | 0 | -2 | 3.6 | 130.0965 | 200 | Dicarboxylate | Oxaloacetate + aKG | Proton symporter | glutar_c
2021-05-17 | iJO1366 | Formate_SerineCycle | ECR-C1a | Glycolate | EX_glyclt_e | -10 | -20 | NA | 3.15 | -10 | -4.2715 | NA | 9.0287 | 0.48566 |  | 0.048566 | 0.079176 | Glycolate | Glycolate | iJO1366 | C2H3O3 | 2 | 3 | 3 | 0 | -1 | 2.5 | 75.0419 | 112 | Carboxylate + Alcohol (hydroxy carboxylate) | Glyoxylate (*isocitrate) | Proton symporter | glyclt_c
2021-05-25 | iJO1366 | Formate_SerineCycle | ECR-C1a | Heptane | EX_heptane_e | -10 | -20 | NA | 3.15 | -10 | -4.1399 | NA | 9.4527 | 0.078192 |  | 0.0078192 | 0.017021 | Heptane | Heptane | E | C7H16 | 7 | 16 | 0 | 0 | 0 | 6.2857 | 100.2003 | 98 | Hydrocarbon (alkane) | Acetyl-CoA | Proton symporter | hept_c
2021-05-25 | iJO1366 | Formate_SerineCycle | ECR-C1a | Hexane | EX_hexane_e | -10 | -20 | NA | 3.15 | -10 | -4.1324 | NA | 9.452 | 0.091329 |  | 0.0091329 | 0.017098 | Hexane | Hexane | E | C6H14 | 6 | 14 | 0 | 0 | 0 | 6.3333 | 86.174 | 69 | Hydrocarbon (alkane) | Acetyl-CoA + Succinyl-CoA | Proton symporter | hex_c
2021-05-11 | iJO1366 | Formate_SerineCycle | ECR-C1a | Isobutanol | EX_ibutoh_e | -10 | -20 | NA | 3.15 | -10 | -4.114 | NA | 9.4093 | 0.14766 |  | 0.014766 | 0.027631 | Isobutanol | Isobutanol | E | C5H10O | 5 | 10 | 1 | 0 | 0 | 5.6 | 86.1309 | 108 | Alcohol | Pyruvate | Proton symporter | ibutoh_c
2021-05-11 | iJO1366 | Formate_SerineCycle | ECR-C1a | Isobutyrate | EX_ibt_e | -10 | -20 | NA | 3.15 | -10 | -4.105 | NA | 9.284 | 0.179 |  | 0.0179 | 0.03387 | Isobutyrate | Isobutyrate | A | C4H7O2 | 4 | 7 | 2 | 0 | -1 | 4.75 | 87.0957 | 155 | Carboxylate | Pyruvate | Proton symporter | ibt_c
2021-05-11 | iJO1366 | Formate_SerineCycle | ECR-C1a | Isoprene | EX_iprene_e | -10 | -20 | NA | 3.15 | -10 | -4.1185 | NA | 9.3704 | 0.12593 |  | 0.012593 | 0.018636 | Isoprene | Isoprene | E | C5H8 | 5 | 8 | 0 | 0 | 0 | 5.6 | 68.1162 | 34.07 | Hydrocarbon | Acetyl-CoA | Diffusion | iprene_c
2021-05-11 | iJO1366 | Formate_SerineCycle | ECR-C1a | Isopropanol | EX_2ppoh_e | -10 | -20 | NA | 3.15 | -10 | -4.0766 | NA | 9.3844 | 0.20519 |  | 0.020519 | 0.026789 | Isopropanol | Isopropanol | A | C3H8O | 3 | 8 | 1 | 0 | 0 | 6 | 60.0938 | 82.5 | Alcohol | Acetyl-CoA | Proton symporter | 2ppoh_c
2021-05-11 | iJO1366 | Formate_SerineCycle | ECR-C1a | Itaconate | EX_itacon_e | -10 | -20 | NA | 3.15 | -10 | -4.1294 | NA | 9.0327 | 0.19347 |  | 0.019347 | 0.053834 | Itaconate | Itaconate | E | C5H4O4 | 5 | 4 | 4 | 0 | -2 | 3.2 | 128.0809 | 381 | Dicarboxylate | Acetyl-CoA + Oxaloacetate | Proton symporter | itacon_c
2021-05-17 | iJO1366 | Formate_SerineCycle | ECR-C1a | Limonene | EX_limnen_e | -10 | -20 | NA | 3.15 | -10 | -4.1173 | NA | 9.3695 | 0.063049 |  | 0.0063049 | 0.01866 | Limonene | Limonene | E | C10H16 | 10 | 16 | 0 | 0 | 0 | 5.6 | 136.2324 | 176 | Isoprenoid; Aromatic (Cycloalkane) | Acetyl-CoA | Proton symporter | limnen_c
2021-05-17 | iJO1366 | Formate_SerineCycle | ECR-C1a | Lysine_L | EX_lys__L_e | -10 | -20 | NA | 3.15 | -10 | -4.1663 | NA | 9.2854 | 0.1191 |  | 0.01191 | 0.038084 | Lysine_L | L-Lysine | iJO1366 | C6H15N2O2 | 6 | 15 | 2 | 2 | 1 | 4.8333 | 147.1932 | NA | Amino acid | Oxaloacetate | Proton antiport | lys__L_
2021-05-17 | iJO1366 | Formate_SerineCycle | ECR-C1a | Malate_L | EX_mal__L_e | -10 | -20 | NA | 3.15 | -10 | -4.1723 | NA | 8.8964 | 0.2759 |  | 0.02759 | 0.079162 | Malate_L | L-Malate | iJO1366 | C4H4O5 | 4 | 4 | 5 | 0 | -2 | 2.5 | 132.0692 | NA | Dicarboxylate | Oxaloacetate | Proton symporter | mal__L_e
2021-05-11 | iJO1366 | Formate_SerineCycle | ECR-C1a | Malonate | EX_malon_e | -10 | -20 | NA | 3.15 | -10 | -4.1581 | NA | 8.7371 | 0.42096 |  | 0.042096 | 0.093323 | Malonate | Malonate | A | C3H2O4 | 3 | 2 | 4 | 0 | -2 | 2 | 102.0438 | 199 | Dicarboxylate | Oxaloacetate | Proton symporter | malon_c
2021-05-25 | iJO1366 | Formate_SerineCycle | ECR-C1a | Nonane | EX_nonane_e | -10 | -20 | NA | 3.15 | -10 | -4.1344 | NA | 9.4435 | 0.061831 |  | 0.0061831 | 0.017228 | Nonane | Nonane | E | C9H20 | 9 | 20 | 0 | 0 | 0 | 6.2222 | 128.2531 | 151 | Hydrocarbon (alkane) | Acetyl-CoA | Proton symporter | nonan_c
2021-05-25 | iJO1366 | Formate_SerineCycle | ECR-C1a | Octane | EX_octane_e | -10 | -20 | NA | 3.15 | -10 | -4.1279 | NA | 9.4419 | 0.069767 |  | 0.0069767 | 0.017313 | Octane | Octane | E | C8H18 | 8 | 18 | 0 | 0 | 0 | 6.25 | 114.2267 | 126 | Hydrocarbon (alkane) | Acetyl-CoA + Succinyl-CoA | Proton symporter | octn_c
2021-05-11 | iJO1366 | Formate_SerineCycle | ECR-C1a | Pentane | EX_pentane_e | -10 | -20 | NA | 3.15 | -10 | -4.1513 | NA | 9.4696 | 0.10609 |  | 0.010609 | 0.016628 | Pentane | Pentane | E | C5H12 | 5 | 12 | 0 | 0 | 0 | 6.4 | 72.1476 | 36.1 | Hydrocarbon (alkane) | Acetyl-CoA | Diffusion | pent_c
2021-05-11 | iJO1366 | Formate_SerineCycle | ECR-C1a | Pentanol-PW1 | EX_pentoh_e | -10 | -20 | NA | 3.15 | -10 | -4.1054 | NA | 9.4036 | 0.11928 |  | 0.011928 | 0.022841 | Pentanol-PW1 | Pentanol (PW1) | E | C5H12O | 5 | 12 | 1 | 0 | 0 | 6 | 88.1466 | 138 | Alcohol | Acetyl-CoA + Succinyl-CoA | Proton symporter | pentoh_c
2021-05-11 | iJO1366 | Formate_SerineCycle | ECR-C1a | Pentanol-PW2 | EX_pentoh_e | -10 | -20 | NA | 3.15 | -10 | -4.1384 | NA | 9.4256 | 0.11488 |  | 0.011488 | 0.022 | Pentanol-PW2 | Pentanol (PW2) | E | C5H12O | 5 | 12 | 1 | 0 | 0 | 6 | 88.1466 | 138 | Alcohol | Oxaloacetate | Proton symporter | pentoh_c
2021-05-11 | iJO1366 | Formate_SerineCycle | ECR-C1a | Phenol | EX_phenol_e | -10 | -20 | NA | 3.15 | -10 | -4.1927 | NA | 9.308 | 0.11533 |  | 0.011533 | 0.02358 | Phenol | Phenol | E-S | C6H6O | 6 | 6 | 1 | 0 | 0 | 4.6667 | 94.1102 | 181.7 | Aromatic + Alcohol | E4P + L-glutamate | Proton symporter | phenol_c
2021-05-11 | iJO1366 | Formate_SerineCycle | ECR-C1a | Propane-PW1 | EX_propane_e | -10 | -20 | NA | 3.15 | -10 | -4.1725 | NA | 9.5035 | 0.1655 |  | 0.01655 | 0.015855 | Propane-PW1 | Propane (PW1) | E | C3H8 | 3 | 8 | 0 | 0 | 0 | 6.6667 | 44.0948 | -42 | Hydrocarbon | Acetyl-CoA | Diffusion | prop_c
2021-05-11 | iJO1366 | Formate_SerineCycle | ECR-C1a | Propane-PW2 | EX_propane_e | -10 | -20 | NA | 3.15 | -10 | -4.3134 | NA | 9.5881 | 0.13731 |  | 0.013731 | 0.013154 | Propane-PW2 | Propane (PW2) | E | C3H8 | 3 | 8 | 0 | 0 | 0 | 6.6667 | 44.0948 | -42 | Hydrocarbon | Oxaloacetate | Diffusion | prop_c
2021-05-11 | iJO1366 | Formate_SerineCycle | ECR-C1a | Shikimate | EX_skm_e | -10 | -20 | NA | 3.15 | -10 | -4.1697 | NA | 9.1697 | 0.11862 |  | 0.011862 | 0.044618 | Shikimate | Shikimate | E | C7H9O5 | 7 | 9 | 5 | 0 | -1 | 3.8571 | 173.1405 | 400.5 | Aromatic + Alcohol + Carboxylate | PEP + E4P (Glyceraldehyde 3-P) | Proton symporter | skm_c
2021-05-11 | iJO1366 | Formate_SerineCycle | ECR-C1a | Styrene | EX_styr_e | -10 | -20 | NA | 3.15 | -10 | -4.171 | NA | 9.3368 | 0.082896 |  | 0.0082896 | 0.018756 | Styrene | Styrene | E-S | C8H8 | 8 | 8 | 0 | 0 | 0 | 5 | 104.1483 | 145 | Cycloalkane | E4P | Proton symporter | styr_c
2021-05-17 | iJO1366 | Formate_SerineCycle | ECR-C1a | Succinate | EX_succ_e | -10 | -20 | NA | 3.15 | -10 | -4.0563 | NA | 8.9215 | 0.26962 |  | 0.026962 | 0.06799 | Succinate | Succinate | iJO1366 | C4H4O4 | 4 | 4 | 4 | 0 | -2 | 3 | 116.0702 | 235 | Dicarboxylate | Oxaloacetate | Proton symporter | succ_c
2021-05-11 | iJO1366 | Glucose | Sugar | 1-3-Butanediol-PW1 | EX_r13bdo_e | -10 | -20 | NA | 3.15 | -10 | -5.9165e-31 | NA | 16.3636 | 10.9091 |  | 1.0909 | 0.54572 | 1-3-butanediol-PW1 | 1,3-Butanediol (PW1) | E | C4H10O2 | 4 | 10 | 2 | 0 | 0 | 5.5 | 90.1192 | 207 | Diol | Acetyl-CoA | Proton symporter | 13bdo__R_c
2021-05-11 | iJO1366 | Glucose | Sugar | 1-3-Butanediol-PW2 | EX_r13bdo_e | -10 | -20 | NA | 3.15 | -10 | 0 | NA | 16.3636 | 10.9091 |  | 1.0909 | 0.54572 | 1-3-butanediol-PW2 | 1,3-Butanediol (PW2) | E | C4H10O2 | 4 | 10 | 2 | 0 | 0 | 5.5 | 90.1192 | 207 | Diol | Pyruvate (acetalehyde) | Proton symporter | 13bdo__R_c
2021-05-11 | iJO1366 | Glucose | Sugar | 1-3-Diaminopropane | EX_13dampp_e | -10 | -20 | NA | 3.15 | -10 | -5.0701 | NA | 18.8026 | 13.7325 |  | 1.3732 | 0.58039 | 1-3-Diaminopropane | 1,3-Diaminopropane | A | C3H12N2 | 3 | 12 | 0 | 2 | 2 | 6 | 76.1396 | 139.3 | Diamine | Oxaloacetate + aKG | Proton symporter | 13dampp_c
2021-05-11 | iJO1366 | Glucose | Sugar | 1-3-Propanediol | EX_13ppd_e | -10 | -20 | NA | 3.15 | -10 | -1.4104 | NA | 16.0578 | 14.6474 |  | 1.4647 | 0.61868 | 1-3-Propanediol | 1,3-Propanediol | A | C3H8O2 | 3 | 8 | 2 | 0 | 0 | 5.3333 | 76.0928 | 213 | Diol | Glyceraldehyde 3-P | Proton symporter | 13ppd_c
2021-05-11 | iJO1366 | Glucose | Sugar | 1-4-Butanediol | EX_14bdo_e | -10 | -20 | NA | 3.15 | -10 | -0.68953 | NA | 16.8651 | 10.7837 |  | 1.0784 | 0.53944 | 1-4-butanediol | 1,4-Butanediol | E | C4H10O2 | 4 | 10 | 2 | 0 | 0 | 5.5 | 90.1192 | 230 | Diol | aKG | Proton symporter | 14bdo_c
2021-05-11 | iJO1366 | Glucose | Sugar | 1-Propanol-PW1 | EX_ppoh_e | -10 | -20 | NA | 3.15 | -10 | -2.1837 | NA | 21.4558 | 12.8481 |  | 1.2848 | 0.42858 | 1-propanol-PW1 | 1-Propanol (PW1) | E-S | C3H8O | 3 | 8 | 1 | 0 | 0 | 6 | 60.0938 | 97 | Alcohol | Glyceraldehyde 3-P (-->DHAP) | Proton symporter | ppoh_c
2021-05-11 | iJO1366 | Glucose | Sugar | 1-Propanol-PW2 | EX_ppoh_e | -10 | -20 | NA | 3.15 | -10 | -6.4567 | NA | 24.3045 | 11.8985 |  | 1.1899 | 0.3969 | 1-propanol-PW2 | 1-Propanol (PW2) | E-S | C3H8O | 3 | 8 | 1 | 0 | 0 | 6 | 60.0938 | 97 | Alcohol | Oxaloacetate | Proton symporter | ppoh_c
2021-05-11 | iJO1366 | Glucose | Sugar | 2-3-Butanediol | EX_btd_RR_e | -10 | -20 | NA | 3.15 | -10 | 6.9684e-16 | NA | 16.3636 | 10.9091 |  | 1.0909 | 0.54572 | 2-3-butanediol | 2,3-Butanediol | E | C4H10O2 | 4 | 10 | 2 | 0 | 0 | 5.5 | 90.1192 | 177 | Diol | Pyruvate | Proton symporter | btd_RR_c
2021-05-11 | iJO1366 | Glucose | Sugar | 2-Methyl-1-Butanol | EX_2mbtoh_e | -10 | -20 | NA | 3.15 | -10 | -2.946 | NA | 21.964 | 7.6072 |  | 0.76072 | 0.37221 | 2-Methyl-1-Butanol | 2-Methyl-1-butanol | A | C5H12O | 5 | 12 | 1 | 0 | 0 | 6 | 88.1466 | 129 | Alcohol | PEP | Proton symporter | 2mbtoh_c
2021-05-11 | iJO1366 | Glucose | Sugar | 2-Pyrone-4-6-Dicarboxylate | EX_2p46dc_e | -10 | -20 | NA | 3.15 | -10 | -15.3758 | NA | -2.4739 | 8.9248 |  | 0.89248 | 0.90206 | 2-Pyrone-4-6-Dicarboxylate | 2-Pyrone 4,6-dicarboxylate | A | C7H2O6 | 7 | 2 | 6 | 0 | -2 | 2.5714 | 182.0846 | 355.5 | Dicarboxylate | Glyceraldehyde 3-P | Proton symporter | 2p46dc_c
2021-05-11 | iJO1366 | Glucose | Sugar | 3-Methyl-1-Pentanol | EX_3mptoh_e | -10 | -20 | NA | 3.15 | -10 | -3.8211 | NA | 22.5474 | 6.2421 |  | 0.62421 | 0.35402 | 3-Methyl-1-Pentanol | 3-Methyl-1-pentanol | A | C6H14O | 6 | 14 | 1 | 0 | 0 | 6 | 102.173 | 153 | Alcohol | Oxaloacetate | Proton symporter | 3mptoh_c
2021-05-11 | iJO1366 | Glucose | Sugar | 4-Hydroxystyrene | EX_hxst_e | -10 | -20 | NA | 3.15 | -10 | -5.406 | NA | 14.0261 | 5.7467 |  | 0.57467 | 0.38326 | 4-Hydroxystyrene | 4-Hydroxystyrene | E | C8H8O | 8 | 8 | 1 | 0 | 0 | 4.75 | 120.1473 | 229 | Aromatic + Alcohol | E4P + L-glutamate | Proton symporter | 4hxst_c
2021-05-11 | iJO1366 | Glucose | Sugar | 5-Aminopentanoate | EX_5aptn_e | -10 | -20 | NA | 3.15 | -10 | -12.2977 | NA | 20.2481 | 7.9504 |  | 0.79504 | 0.51698 | 5-Aminopentanoate | 5-Aminopentanoate | A | C5H11NO2 | 5 | 11 | 2 | 1 | 0 | 4.8 | 117.1444 | 247.5 | D-Amino Acid | Oxaloacetate | Proton symporter | 5aptn_c
2021-05-11 | iJO1366 | Glucose | Sugar | Acetone | EX_acetone_e | -10 | -20 | NA | 3.15 | -10 | -3.5161 | NA | 17.6371 | 14.121 |  | 1.4121 | 0.45524 | Acetone | Acetone | A | C3H6O | 3 | 6 | 1 | 0 | 0 | 5.3333 | 58.0781 | 56 | Ketone | Acetyl-CoA | Proton symporter | acetone_c
2021-05-11 | iJO1366 | Glucose | Sugar | Acrylate-PW1 | EX_acryl_e | -10 | -20 | NA | 3.15 | -10 | -10.613 | NA | 10.613 | 16.4623 |  | 1.6462 | 0.64929 | Acrylate-PW1 | Acrylate (PW1) | A | C3H3O2 | 3 | 3 | 2 | 0 | -1 | 3.6667 | 71.0536 | 80 | Carboxylate | Glyceraldehyde 3-P | Proton symporter | acryl_c
2021-05-11 | iJO1366 | Glucose | Sugar | Acrylate-PW2 | EX_acryl_e | -10 | -20 | NA | 3.15 | -10 | -0.80426 | NA | 0.80426 | 19.7319 |  | 1.9732 | 0.77824 | Acrylate-PW2 | Acrylate (PW2) | A | C3H3O2 | 3 | 3 | 2 | 0 | -1 | 3.6667 | 71.0536 | 80 | Carboxylate | Pyruvate | Proton symporter | acryl_c
2021-05-11 | iJO1366 | Glucose | Sugar | Adipate | EX_adpac_e | -10 | -20 | NA | 3.15 | -10 | -10.8621 | NA | 14.6419 | 7.5597 |  | 0.75597 | 0.60478 | Adipate | Adipate | E | C6H8O4 | 6 | 8 | 4 | 0 | -2 | 4 | 144.1229 | 337.5 | Dicarboxylate | Glyceraldehyde 3-P | Proton symporter | adpac_c
2021-05-11 | iJO1366 | Glucose | Sugar | Benzoate-PW1 | EX_bz_e | -10 | -20 | NA | 3.15 | -10 | -9.9143 | NA | 13.2533 | 6.6781 |  | 0.66781 | 0.44895 | Benzoate-PW1 | Benzoate (PW1) | A | C7H5O2 | 7 | 5 | 2 | 0 | -1 | 4.1429 | 121.1121 | 249.2 | Aromatic + Carboxylate | E4P + aKG | Proton symporter | bz_c
2021-05-11 | iJO1366 | Glucose | Sugar | Benzoate-PW2 | EX_bz_e | -10 | -20 | NA | 3.15 | -10 | -9.9143 | NA | 13.2533 | 6.6781 |  | 0.66781 | 0.44895 | Benzoate-PW2 | Benzoate (PW2) | A | C7H5O2 | 7 | 5 | 2 | 0 | -1 | 4.1429 | 121.1121 | 249.2 | Aromatic + Carboxylate | E4P + aKG | Proton symporter | bz_c
2021-05-11 | iJO1366 | Glucose | Sugar | BenzylAlcohol | EX_bzalc_e | -10 | -20 | NA | 3.15 | -10 | -10.6159 | NA | 19.3308 | 5.8099 |  | 0.58099 | 0.34874 | Benzyl alcohol | Benzyl alcohol | E | C7H8O | 7 | 8 | 1 | 0 | 0 | 4.8571 | 108.1366 | 205 | Aromatic + Alcohol | E4P | Proton symporter | bzalc_c
2021-05-11 | iJO1366 | Glucose | Sugar | BetaCarotene | EX_caro_e | -10 | -20 | NA | 3.15 | -10 | -5.3025 | NA | 19.4833 | 1.0129 |  | 0.10129 | 0.30186 | BetaCarotene | Beta carotene | A | C40H56 | 40 | 56 | 0 | 0 | 0 | 5.4 | 536.867 | 633 | Hydrocarbon | Acetyl-CoA | ABC Transporter | caro_c
2021-05-11 | iJO1366 | Glucose | Sugar | Butane | EX_butane_e | -10 | -20 | NA | 3.15 | -10 | -2.4576 | NA | 24.5893 | 8.8527 |  | 0.88527 | 0.28561 | Butane | Butane | E | C4H10 | 4 | 10 | 0 | 0 | 0 | 6.5 | 58.1212 | -1 | Hydrocarbon (alkane) | Acetyl-CoA + Succinyl-CoA | Diffusion | butn_c
2021-05-11 | iJO1366 | Glucose | Sugar | Butanol-PW1 | EX_btoh_e | -10 | -20 | NA | 3.15 | -10 | -2.2234e-16 | NA | 20 | 10 |  | 1 | 0.41143 | Butanol-PW1 | Butanol (PW1) | E | C4H10O | 4 | 10 | 1 | 0 | 0 | 6 | 74.1202 | 117.7 | Alcohol | Acetyl-CoA | Proton symporter | btoh_c
2021-05-11 | iJO1366 | Glucose | Sugar | Butanol-PW2 | EX_btoh_e | -10 | -20 | NA | 3.15 | -10 | -5.3069 | NA | 23.5379 | 9.1155 |  | 0.91155 | 0.37504 | Butanol-PW2 | Butanol (PW2) | E | C4H10O | 4 | 10 | 1 | 0 | 0 | 6 | 74.1202 | 117.7 | Alcohol | Oxaloacetate | Proton symporter | btoh_c
2021-05-11 | iJO1366 | Glucose | Sugar | Butyrate | EX_but_e | -10 | -20 | NA | 3.15 | -10 | -6.2444e-16 | NA | 12 | 12 |  | 1.2 | 0.58015 | Butyrate | Butyrate | A | C4H7O2 | 4 | 7 | 2 | 0 | -1 | 4.75 | 87.0957 | 163.5 | Carboxylate | Acetyl-CoA | Proton symporter | but_c
2021-05-11 | iJO1366 | Glucose | Sugar | Catechol | EX_catechol_e | -10 | -20 | NA | 3.15 | -10 | -3.8802 | NA | 8.1972 | 8.6338 |  | 0.86338 | 0.5277 | Catechol | Catechol | E | C6H6O2 | 6 | 6 | 2 | 0 | 0 | 4.3333 | 110.1092 | 245 | Aromatic + Diol | Glyceraldehyde 3-P | Proton symporter | catechol_c
2021-05-11 | iJO1366 | Glucose | Sugar | ciscisMuconate | EX_ccmuac_e | -10 | -20 | NA | 3.15 | -10 | -13.13 | NA | 8.8691 | 8.5218 |  | 0.85218 | 0.66268 | ciscisMuconate | cis,cis-Muconate | A | C6H4O4 | 6 | 4 | 4 | 0 | -2 | 3.3333 | 140.0916 | 345.4 | Dicarboxylate | Glyceraldehyde 3-P | Proton symporter | ccmuac_c
2021-05-17 | iJO1366 | Glucose | Sugar | Citrate | EX_cit_e | -10 | -20 | NA | 3.15 | -10 | -7.5791 | NA | -9.8946 | 11.6491 |  | 1.1649 | 1.2227 | Citrate | Citrate | iJO1366 | C6H5O7 | 6 | 5 | 7 | 0 | -3 | 2.5 | 189.0964 | NA | Tricarboxylate + Alcohol | Acetyl-CoA | Proton antiport | cit_c
2021-05-11 | iJO1366 | Glucose | Sugar | CoumaricAcid | EX_T4hcinnm_e | -10 | -20 | NA | 3.15 | -10 | -5.7011 | NA | 8.5589 | 5.7157 |  | 0.57157 | 0.51762 | Coumaric acid | Coumaric acid | E | C9H7O3 | 9 | 7 | 3 | 0 | -1 | 4.1111 | 163.1482 | 346 | Aromatic + Alcohol + Carboxylate | E4P + L-glutamate | Proton symporter | T4hcinnm_c
2021-05-11 | iJO1366 | Glucose | Sugar | EthylAcetate | EX_aces_e | -10 | -20 | NA | 3.15 | -10 | -0.027523 | NA | 12.022 | 11.9945 |  | 1.1994 | 0.58659 | EthylAcetate | Ethyl acetate | E | C4H8O2 | 4 | 8 | 2 | 0 | 0 | 5 | 88.1035 | 77.1 | Carboxylate Ester | Acetyl-CoA | Proton symporter | aces_c
2021-05-11 | iJO1366 | Glucose | Sugar | Farnesene | EX_frene_e | -10 | -20 | NA | 3.15 | -10 | -2.1538 | NA | 18.6813 | 2.7546 |  | 0.27546 | 0.31246 | Farnesene | Farnesene | A | C15H24 | 15 | 24 | 0 | 0 | 0 | 5.6 | 204.3487 | 260 (A)/272 (B) | Hydrocarbon | Acetyl-CoA | Proton symporter | frene_c
2021-05-11 | iJO1366 | Glucose | Sugar | GammaButyrolactone | EX_gblt_e | -10 | -20 | NA | 3.15 | -10 | -6.3007 | NA | 12.2673 | 11.9332 |  | 1.1933 | 0.57024 | GammaButyrolactone | Gamma butyrolactone | A | C4H6O2 | 4 | 6 | 2 | 0 | 0 | 4.5 | 86.0878 | 204 | Lactone (cyclic ester) | aKG | Proton symporter | gblt_c
2021-05-17 | iJO1366 | Glucose | Sugar | Glutamate_L | EX_glu__L_e | -10 | -20 | NA | 3.15 | -10 | -6.2821 | NA | 0.3134 | 11.9373 |  | 1.1937 | 0.96822 | Glutamate_L | L-Glutamate | iJO1366 | C5H8NO4 | 5 | 8 | 4 | 1 | -1 | 3.4 | 146.1189 | 333.8 | Amino acid | aKG | Proton symporter | glu__L_c
2021-05-11 | iJO1366 | Glucose | Sugar | Glutarate | EX_glutar_e | -10 | -20 | NA | 3.15 | -10 | -15.5714 | NA | 15.5714 | 8.8857 |  | 0.88857 | 0.64168 | Glutarate | Glutarate | A | C5H6O4 | 5 | 6 | 4 | 0 | -2 | 3.6 | 130.0965 | 200 | Dicarboxylate | Oxaloacetate + aKG | Proton symporter | glutar_c
2021-05-17 | iJO1366 | Glucose | Sugar | Glycolate | EX_glyclt_e | -10 | -20 | NA | 3.15 | -10 | -16.3598 | NA | 1.8131 | 29.0935 |  | 2.9093 | 1.2119 | Glycolate | Glycolate | iJO1366 | C2H3O3 | 2 | 3 | 3 | 0 | -1 | 2.5 | 75.0419 | 112 | Carboxylate + Alcohol (hydroxy carboxylate) | Glyoxylate (*isocitrate) | Proton symporter | glyclt_c
2021-05-25 | iJO1366 | Glucose | Sugar | Heptane | EX_heptane_e | -10 | -20 | NA | 3.15 | -10 | -0.62593 | NA | 22.2165 | 5.3976 |  | 0.53976 | 0.30022 | Heptane | Heptane | E | C7H16 | 7 | 16 | 0 | 0 | 0 | 6.2857 | 100.2003 | 98 | Hydrocarbon (alkane) | Acetyl-CoA | Proton symporter | hept_c
2021-05-25 | iJO1366 | Glucose | Sugar | Hexane | EX_hexane_e | -10 | -20 | NA | 3.15 | -10 | 0 | NA | 22.1053 | 6.3158 |  | 0.63158 | 0.30211 | Hexane | Hexane | E | C6H14 | 6 | 14 | 0 | 0 | 0 | 6.3333 | 86.174 | 69 | Hydrocarbon (alkane) | Acetyl-CoA + Succinyl-CoA | Proton symporter | hex_c
2021-05-11 | iJO1366 | Glucose | Sugar | Isobutanol | EX_ibutoh_e | -10 | -20 | NA | 3.15 | -10 | 0 | NA | 20 | 10 |  | 1 | 0.4781 | Isobutanol | Isobutanol | E | C5H10O | 5 | 10 | 1 | 0 | 0 | 5.6 | 86.1309 | 108 | Alcohol | Pyruvate | Proton symporter | ibutoh_c
2021-05-11 | iJO1366 | Glucose | Sugar | Isobutyrate | EX_ibt_e | -10 | -20 | NA | 3.15 | -10 | -1.7698 | NA | 13.4159 | 11.646 |  | 1.1646 | 0.56303 | Isobutyrate | Isobutyrate | A | C4H7O2 | 4 | 7 | 2 | 0 | -1 | 4.75 | 87.0957 | 155 | Carboxylate | Pyruvate | Proton symporter | ibt_c
2021-05-11 | iJO1366 | Glucose | Sugar | Isoprene | EX_iprene_e | -10 | -20 | NA | 3.15 | -10 | -2.3027 | NA | 18.7876 | 8.2425 |  | 0.82425 | 0.31165 | Isoprene | Isoprene | E | C5H8 | 5 | 8 | 0 | 0 | 0 | 5.6 | 68.1162 | 34.07 | Hydrocarbon | Acetyl-CoA | Diffusion | iprene_c
2021-05-11 | iJO1366 | Glucose | Sugar | Isopropanol | EX_2ppoh_e | -10 | -20 | NA | 3.15 | -10 | -1.6064 | NA | 21.0709 | 12.9764 |  | 1.2976 | 0.43286 | Isopropanol | Isopropanol | A | C3H8O | 3 | 8 | 1 | 0 | 0 | 6 | 60.0938 | 82.5 | Alcohol | Acetyl-CoA | Proton symporter | 2ppoh_c
2021-05-11 | iJO1366 | Glucose | Sugar | Itaconate | EX_itacon_e | -10 | -20 | NA | 3.15 | -10 | -6.2821 | NA | 0.3134 | 11.9373 |  | 1.1937 | 0.84869 | Itaconate | Itaconate | E | C5H4O4 | 5 | 4 | 4 | 0 | -2 | 3.2 | 128.0809 | 381 | Dicarboxylate | Acetyl-CoA + Oxaloacetate | Proton symporter | itacon_c
2021-05-17 | iJO1366 | Glucose | Sugar | Limonene | EX_limnen_e | -10 | -20 | NA | 3.15 | -10 | -2.0791 | NA | 18.6279 | 4.1372 |  | 0.41372 | 0.31286 | Limonene | Limonene | E | C10H16 | 10 | 16 | 0 | 0 | 0 | 5.6 | 136.2324 | 176 | Isoprenoid; Aromatic (Cycloalkane) | Acetyl-CoA | Proton symporter | limnen_c
2021-05-17 | iJO1366 | Glucose | Sugar | Lysine_L | EX_lys__L_e | -10 | -20 | NA | 3.15 | -10 | -5.1719 | NA | 13.0044 | 7.8326 |  | 0.78326 | 0.63996 | Lysine_L | L-Lysine | iJO1366 | C6H15N2O2 | 6 | 15 | 2 | 2 | 1 | 4.8333 | 147.1932 | NA | Amino acid | Oxaloacetate | Proton antiport | lys__L_
2021-05-17 | iJO1366 | Glucose | Sugar | Malate_L | EX_mal__L_e | -10 | -20 | NA | 3.15 | -10 | -4.7654 | NA | -13.6462 | 18.4115 |  | 1.8412 | 1.3497 | Malate_L | L-Malate | iJO1366 | C4H4O5 | 4 | 4 | 5 | 0 | -2 | 2.5 | 132.0692 | NA | Dicarboxylate | Oxaloacetate | Proton symporter | mal__L_e
2021-05-11 | iJO1366 | Glucose | Sugar | Malonate | EX_malon_e | -10 | -20 | NA | 3.15 | -10 | -11.7194 | NA | -12.4209 | 24.1403 |  | 2.414 | 1.3674 | Malonate | Malonate | A | C3H2O4 | 3 | 2 | 4 | 0 | -2 | 2 | 102.0438 | 199 | Dicarboxylate | Oxaloacetate | Proton symporter | malon_c
2021-05-25 | iJO1366 | Glucose | Sugar | Nonane | EX_nonane_e | -10 | -20 | NA | 3.15 | -10 | -0.18103 | NA | 21.5449 | 4.2728 |  | 0.42728 | 0.30419 | Nonane | Nonane | E | C9H20 | 9 | 20 | 0 | 0 | 0 | 6.2222 | 128.2531 | 151 | Hydrocarbon (alkane) | Acetyl-CoA | Proton symporter | nonan_c
2021-05-25 | iJO1366 | Glucose | Sugar | Octane | EX_octane_e | -10 | -20 | NA | 3.15 | -10 | -2.9716e-17 | NA | 21.6 | 4.8 |  | 0.48 | 0.30435 | Octane | Octane | E | C8H18 | 8 | 18 | 0 | 0 | 0 | 6.25 | 114.2267 | 126 | Hydrocarbon (alkane) | Acetyl-CoA + Succinyl-CoA | Proton symporter | octn_c
2021-05-11 | iJO1366 | Glucose | Sugar | Pentane | EX_pentane_e | -10 | -20 | NA | 3.15 | -10 | -1.5447 | NA | 23.4654 | 7.3069 |  | 0.73069 | 0.29263 | Pentane | Pentane | E | C5H12 | 5 | 12 | 0 | 0 | 0 | 6.4 | 72.1476 | 36.1 | Hydrocarbon (alkane) | Acetyl-CoA | Diffusion | pent_c
2021-05-11 | iJO1366 | Glucose | Sugar | Pentanol-PW1 | EX_pentoh_e | -10 | -20 | NA | 3.15 | -10 | 0 | NA | 20 | 8 |  | 0.8 | 0.39143 | Pentanol-PW1 | Pentanol (PW1) | E | C5H12O | 5 | 12 | 1 | 0 | 0 | 6 | 88.1466 | 138 | Alcohol | Acetyl-CoA + Succinyl-CoA | Proton symporter | pentoh_c
2021-05-11 | iJO1366 | Glucose | Sugar | Pentanol-PW2 | EX_pentoh_e | -10 | -20 | NA | 3.15 | -10 | -6.1349 | NA | 24.0899 | 7.182 |  | 0.7182 | 0.35141 | Pentanol-PW2 | Pentanol (PW2) | E | C5H12O | 5 | 12 | 1 | 0 | 0 | 6 | 88.1466 | 138 | Alcohol | Oxaloacetate | Proton symporter | pentoh_c
2021-05-11 | iJO1366 | Glucose | Sugar | Phenol | EX_phenol_e | -10 | -20 | NA | 3.15 | -10 | -8.9859 | NA | 16.2736 | 7.2877 |  | 0.72877 | 0.38071 | Phenol | Phenol | E-S | C6H6O | 6 | 6 | 1 | 0 | 0 | 4.6667 | 94.1102 | 181.7 | Aromatic + Alcohol | E4P + L-glutamate | Proton symporter | phenol_c
2021-05-11 | iJO1366 | Glucose | Sugar | Propane-PW1 | EX_propane_e | -10 | -20 | NA | 3.15 | -10 | -3.2355 | NA | 25.9413 | 11.3529 |  | 1.1353 | 0.27788 | Propane-PW1 | Propane (PW1) | E | C3H8 | 3 | 8 | 0 | 0 | 0 | 6.6667 | 44.0948 | -42 | Hydrocarbon | Acetyl-CoA | Diffusion | prop_c
2021-05-11 | iJO1366 | Glucose | Sugar | Propane-PW2 | EX_propane_e | -10 | -20 | NA | 3.15 | -10 | -12.731 | NA | 31.6386 | 9.4538 |  | 0.94538 | 0.2314 | Propane-PW2 | Propane (PW2) | E | C3H8 | 3 | 8 | 0 | 0 | 0 | 6.6667 | 44.0948 | -42 | Hydrocarbon | Oxaloacetate | Diffusion | prop_c
2021-05-11 | iJO1366 | Glucose | Sugar | Shikimate | EX_skm_e | -10 | -20 | NA | 3.15 | -10 | -3.9258 | NA | 3.9258 | 8.0106 |  | 0.80106 | 0.76988 | Shikimate | Shikimate | E | C7H9O5 | 7 | 9 | 5 | 0 | -1 | 3.8571 | 173.1405 | 400.5 | Aromatic + Alcohol + Carboxylate | PEP + E4P (Glyceraldehyde 3-P) | Proton symporter | skm_c
2021-05-11 | iJO1366 | Glucose | Sugar | Styrene | EX_styr_e | -10 | -20 | NA | 3.15 | -10 | -4.6387 | NA | 15.711 | 5.5361 |  | 0.55361 | 0.32005 | Styrene | Styrene | E-S | C8H8 | 8 | 8 | 0 | 0 | 0 | 5 | 104.1483 | 145 | Cycloalkane | E4P | Proton symporter | styr_c
2021-05-17 | iJO1366 | Glucose | Sugar | Succinate | EX_succ_e | -10 | -20 | NA | 3.15 | -10 | -0.1625 | NA | -8.3857 | 17.0964 |  | 1.7096 | 1.1015 | Succinate | Succinate | iJO1366 | C4H4O4 | 4 | 4 | 4 | 0 | -2 | 3 | 116.0702 | 235 | Dicarboxylate | Oxaloacetate | Proton symporter | succ_c
2021-05-11 | iJO1366 | Glycerol | Sugar | 1-3-Butanediol-PW1 | EX_r13bdo_e | -10 | -20 | NA | 3.15 | -10 | -1.0659 | NA | 5.3206 | 6.1698 |  | 0.61698 | 0.60376 | 1-3-butanediol-PW1 | 1,3-Butanediol (PW1) | E | C4H10O2 | 4 | 10 | 2 | 0 | 0 | 5.5 | 90.1192 | 207 | Diol | Acetyl-CoA | Proton symporter | 13bdo__R_c
2021-05-11 | iJO1366 | Glycerol | Sugar | 1-3-Butanediol-PW2 | EX_r13bdo_e | -10 | -20 | NA | 3.15 | -10 | -0.51855 | NA | 4.9226 | 6.2694 |  | 0.62694 | 0.61349 | 1-3-butanediol-PW2 | 1,3-Butanediol (PW2) | E | C4H10O2 | 4 | 10 | 2 | 0 | 0 | 5.5 | 90.1192 | 207 | Diol | Pyruvate (acetalehyde) | Proton symporter | 13bdo__R_c
2021-05-11 | iJO1366 | Glycerol | Sugar | 1-3-Diaminopropane | EX_13dampp_e | -10 | -20 | NA | 3.15 | -10 | -3.1387 | NA | 6.104 | 7.9653 |  | 0.79653 | 0.65854 | 1-3-Diaminopropane | 1,3-Diaminopropane | A | C3H12N2 | 3 | 12 | 0 | 2 | 2 | 6 | 76.1396 | 139.3 | Diamine | Oxaloacetate + aKG | Proton symporter | 13dampp_c
2021-05-11 | iJO1366 | Glycerol | Sugar | 1-3-Propanediol | EX_13ppd_e | -10 | -20 | NA | 3.15 | -10 | -0.16211 | NA | 3.8716 | 8.7095 |  | 0.87095 | 0.71962 | 1-3-Propanediol | 1,3-Propanediol | A | C3H8O2 | 3 | 8 | 2 | 0 | 0 | 5.3333 | 76.0928 | 213 | Diol | Glyceraldehyde 3-P | Proton symporter | 13ppd_c
2021-05-11 | iJO1366 | Glycerol | Sugar | 1-4-Butanediol | EX_14bdo_e | -10 | -20 | NA | 3.15 | -10 | -1.2709 | NA | 5.4698 | 6.1326 |  | 0.61326 | 0.60011 | 1-4-butanediol | 1,4-Butanediol | E | C4H10O2 | 4 | 10 | 2 | 0 | 0 | 5.5 | 90.1192 | 230 | Diol | aKG | Proton symporter | 14bdo_c
2021-05-11 | iJO1366 | Glycerol | Sugar | 1-Propanol-PW1 | EX_ppoh_e | -10 | -20 | NA | 3.15 | -10 | -1.4125 | NA | 7.6083 | 7.4639 |  | 0.74639 | 0.48704 | 1-propanol-PW1 | 1-Propanol (PW1) | E-S | C3H8O | 3 | 8 | 1 | 0 | 0 | 6 | 60.0938 | 97 | Alcohol | Glyceraldehyde 3-P (-->DHAP) | Proton symporter | ppoh_c
2021-05-11 | iJO1366 | Glycerol | Sugar | 1-Propanol-PW2 | EX_ppoh_e | -10 | -20 | NA | 3.15 | -10 | -3.9275 | NA | 9.285 | 6.905 |  | 0.6905 | 0.45057 | 1-propanol-PW2 | 1-Propanol (PW2) | E-S | C3H8O | 3 | 8 | 1 | 0 | 0 | 6 | 60.0938 | 97 | Alcohol | Oxaloacetate | Proton symporter | ppoh_c
2021-05-11 | iJO1366 | Glycerol | Sugar | 2-3-Butanediol | EX_btd_RR_e | -10 | -20 | NA | 3.15 | -10 | -0.94167 | NA | 5.2303 | 6.1924 |  | 0.61924 | 0.60597 | 2-3-butanediol | 2,3-Butanediol | E | C4H10O2 | 4 | 10 | 2 | 0 | 0 | 5.5 | 90.1192 | 177 | Diol | Pyruvate | Proton symporter | btd_RR_c
2021-05-11 | iJO1366 | Glycerol | Sugar | 2-Methyl-1-Butanol | EX_2mbtoh_e | -10 | -20 | NA | 3.15 | -10 | -2.0551 | NA | 8.0368 | 4.3926 |  | 0.43926 | 0.42044 | 2-Methyl-1-Butanol | 2-Methyl-1-butanol | A | C5H12O | 5 | 12 | 1 | 0 | 0 | 6 | 88.1466 | 129 | Alcohol | PEP | Proton symporter | 2mbtoh_c
2021-05-11 | iJO1366 | Glycerol | Sugar | 2-Pyrone-4-6-Dicarboxylate | EX_2p46dc_e | -10 | -20 | NA | 3.15 | -10 | -10.4622 | NA | -4.3529 | 4.9076 |  | 0.49076 | 0.9703 | 2-Pyrone-4-6-Dicarboxylate | 2-Pyrone 4,6-dicarboxylate | A | C7H2O6 | 7 | 2 | 6 | 0 | -2 | 2.5714 | 182.0846 | 355.5 | Dicarboxylate | Glyceraldehyde 3-P | Proton symporter | 2p46dc_c
2021-05-11 | iJO1366 | Glycerol | Sugar | 3-Methyl-1-Pentanol | EX_3mptoh_e | -10 | -20 | NA | 3.15 | -10 | -3.0521 | NA | 8.7014 | 3.5498 |  | 0.35498 | 0.39383 | 3-Methyl-1-Pentanol | 3-Methyl-1-pentanol | A | C6H14O | 6 | 14 | 1 | 0 | 0 | 6 | 102.173 | 153 | Alcohol | Oxaloacetate | Proton symporter | 3mptoh_c
2021-05-11 | iJO1366 | Glycerol | Sugar | 4-Hydroxystyrene | EX_hxst_e | -10 | -20 | NA | 3.15 | -10 | -4.3335 | NA | 4.1755 | 3.2281 |  | 0.32281 | 0.42114 | 4-Hydroxystyrene | 4-Hydroxystyrene | E | C8H8O | 8 | 8 | 1 | 0 | 0 | 4.75 | 120.1473 | 229 | Aromatic + Alcohol | E4P + L-glutamate | Proton symporter | 4hxst_c
2021-05-11 | iJO1366 | Glycerol | Sugar | 5-Aminopentanoate | EX_5aptn_e | -10 | -20 | NA | 3.15 | -10 | -7.4277 | NA | 7.0231 | 4.5954 |  | 0.45954 | 0.58454 | 5-Aminopentanoate | 5-Aminopentanoate | A | C5H11NO2 | 5 | 11 | 2 | 1 | 0 | 4.8 | 117.1444 | 247.5 | D-Amino Acid | Oxaloacetate | Proton symporter | 5aptn_c
2021-05-11 | iJO1366 | Glycerol | Sugar | Acetone | EX_acetone_e | -10 | -20 | NA | 3.15 | -10 | -3.5899 | NA | 6.4424 | 7.8525 |  | 0.78525 | 0.49521 | Acetone | Acetone | A | C3H6O | 3 | 6 | 1 | 0 | 0 | 5.3333 | 58.0781 | 56 | Ketone | Acetyl-CoA | Proton symporter | acetone_c
2021-05-11 | iJO1366 | Glycerol | Sugar | Acrylate-PW1 | EX_acryl_e | -10 | -20 | NA | 3.15 | -10 | -4.4326 | NA | -0.56739 | 10.1891 |  | 1.0189 | 0.78613 | Acrylate-PW1 | Acrylate (PW1) | A | C3H3O2 | 3 | 3 | 2 | 0 | -1 | 3.6667 | 71.0536 | 80 | Carboxylate | Glyceraldehyde 3-P | Proton symporter | acryl_c
2021-05-11 | iJO1366 | Glycerol | Sugar | Acrylate-PW2 | EX_acryl_e | -10 | -20 | NA | 3.15 | -10 | -2.2226 | NA | -2.7774 | 10.9258 |  | 1.0926 | 0.84296 | Acrylate-PW2 | Acrylate (PW2) | A | C3H3O2 | 3 | 3 | 2 | 0 | -1 | 3.6667 | 71.0536 | 80 | Carboxylate | Pyruvate | Proton symporter | acryl_c
2021-05-11 | iJO1366 | Glycerol | Sugar | Adipate | EX_adpac_e | -10 | -20 | NA | 3.15 | -10 | -6.9215 | NA | 4.0814 | 4.3198 |  | 0.43198 | 0.67603 | Adipate | Adipate | E | C6H8O4 | 6 | 8 | 4 | 0 | -2 | 4 | 144.1229 | 337.5 | Dicarboxylate | Glyceraldehyde 3-P | Proton symporter | adpac_c
2021-05-11 | iJO1366 | Glycerol | Sugar | Benzoate-PW1 | EX_bz_e | -10 | -20 | NA | 3.15 | -10 | -5.9537 | NA | 2.8901 | 3.8728 |  | 0.38728 | 0.50932 | Benzoate-PW1 | Benzoate (PW1) | A | C7H5O2 | 7 | 5 | 2 | 0 | -1 | 4.1429 | 121.1121 | 249.2 | Aromatic + Carboxylate | E4P + aKG | Proton symporter | bz_c
2021-05-11 | iJO1366 | Glycerol | Sugar | Benzoate-PW2 | EX_bz_e | -10 | -20 | NA | 3.15 | -10 | -5.9537 | NA | 2.8901 | 3.8728 |  | 0.38728 | 0.50932 | Benzoate-PW2 | Benzoate (PW2) | A | C7H5O2 | 7 | 5 | 2 | 0 | -1 | 4.1429 | 121.1121 | 249.2 | Aromatic + Carboxylate | E4P + aKG | Proton symporter | bz_c
2021-05-11 | iJO1366 | Glycerol | Sugar | BenzylAlcohol | EX_bzalc_e | -10 | -20 | NA | 3.15 | -10 | -7.409 | NA | 7.278 | 3.246 |  | 0.3246 | 0.38115 | Benzyl alcohol | Benzyl alcohol | E | C7H8O | 7 | 8 | 1 | 0 | 0 | 4.8571 | 108.1366 | 205 | Aromatic + Alcohol | E4P | Proton symporter | bzalc_c
2021-05-11 | iJO1366 | Glycerol | Sugar | BetaCarotene | EX_caro_e | -10 | -20 | NA | 3.15 | -10 | -3.9054 | NA | 6.9669 | 0.57583 |  | 0.057583 | 0.33568 | BetaCarotene | Beta carotene | A | C40H56 | 40 | 56 | 0 | 0 | 0 | 5.4 | 536.867 | 633 | Hydrocarbon | Acetyl-CoA | ABC Transporter | caro_c
2021-05-11 | iJO1366 | Glycerol | Sugar | Butane | EX_butane_e | -10 | -20 | NA | 3.15 | -10 | -2.13 | NA | 9.7723 | 5.0569 |  | 0.50569 | 0.31915 | Butane | Butane | E | C4H10 | 4 | 10 | 0 | 0 | 0 | 6.5 | 58.1212 | -1 | Hydrocarbon (alkane) | Acetyl-CoA + Succinyl-CoA | Diffusion | butn_c
2021-05-11 | iJO1366 | Glycerol | Sugar | Butanol-PW1 | EX_btoh_e | -10 | -20 | NA | 3.15 | -10 | -8.384e-16 | NA | 6.6667 | 5.8333 |  | 0.58333 | 0.46949 | Butanol-PW1 | Butanol (PW1) | E | C4H10O | 4 | 10 | 1 | 0 | 0 | 6 | 74.1202 | 117.7 | Alcohol | Acetyl-CoA | Proton symporter | btoh_c
2021-05-11 | iJO1366 | Glycerol | Sugar | Butanol-PW2 | EX_btoh_e | -10 | -20 | NA | 3.15 | -10 | -3.6953 | NA | 9.1302 | 5.2174 |  | 0.52174 | 0.41992 | Butanol-PW2 | Butanol (PW2) | E | C4H10O | 4 | 10 | 1 | 0 | 0 | 6 | 74.1202 | 117.7 | Alcohol | Oxaloacetate | Proton symporter | btoh_c
2021-05-11 | iJO1366 | Glycerol | Sugar | Butyrate | EX_but_e | -10 | -20 | NA | 3.15 | -10 | -0.90351 | NA | 2.7228 | 6.8193 |  | 0.68193 | 0.64492 | Butyrate | Butyrate | A | C4H7O2 | 4 | 7 | 2 | 0 | -1 | 4.75 | 87.0957 | 163.5 | Carboxylate | Acetyl-CoA | Proton symporter | but_c
2021-05-11 | iJO1366 | Glycerol | Sugar | Catechol | EX_catechol_e | -10 | -20 | NA | 3.15 | -10 | -4.1019 | NA | 1.4787 | 4.7536 |  | 0.47536 | 0.56834 | Catechol | Catechol | E | C6H6O2 | 6 | 6 | 2 | 0 | 0 | 4.3333 | 110.1092 | 245 | Aromatic + Diol | Glyceraldehyde 3-P | Proton symporter | catechol_c
2021-05-11 | iJO1366 | Glycerol | Sugar | ciscisMuconate | EX_ccmuac_e | -10 | -20 | NA | 3.15 | -10 | -9.1795 | NA | 1.8322 | 4.6946 |  | 0.46946 | 0.71414 | ciscisMuconate | cis,cis-Muconate | A | C6H4O4 | 6 | 4 | 4 | 0 | -2 | 3.3333 | 140.0916 | 345.4 | Dicarboxylate | Glyceraldehyde 3-P | Proton symporter | ccmuac_c
2021-05-17 | iJO1366 | Glycerol | Sugar | Citrate | EX_cit_e | -10 | -20 | NA | 3.15 | -10 | -5.6025 | NA | -9.1966 | 6.5328 |  | 0.65328 | 1.3414 | Citrate | Citrate | iJO1366 | C6H5O7 | 6 | 5 | 7 | 0 | -3 | 2.5 | 189.0964 | NA | Tricarboxylate + Alcohol | Acetyl-CoA | Proton antiport | cit_c
2021-05-11 | iJO1366 | Glycerol | Sugar | CoumaricAcid | EX_T4hcinnm_e | -10 | -20 | NA | 3.15 | -10 | -4.4434 | NA | 1.0516 | 3.2165 |  | 0.32165 | 0.56981 | Coumaric acid | Coumaric acid | E | C9H7O3 | 9 | 7 | 3 | 0 | -1 | 4.1111 | 163.1482 | 346 | Aromatic + Alcohol + Carboxylate | E4P + L-glutamate | Proton symporter | T4hcinnm_c
2021-05-11 | iJO1366 | Glycerol | Sugar | EthylAcetate | EX_aces_e | -10 | -20 | NA | 3.15 | -10 | -1.7778 | NA | 3.4222 | 6.6444 |  | 0.66444 | 0.63565 | EthylAcetate | Ethyl acetate | E | C4H8O2 | 4 | 8 | 2 | 0 | 0 | 5 | 88.1035 | 77.1 | Carboxylate Ester | Acetyl-CoA | Proton symporter | aces_c
2021-05-11 | iJO1366 | Glycerol | Sugar | Farnesene | EX_frene_e | -10 | -20 | NA | 3.15 | -10 | -1.8402 | NA | 6.3144 | 1.579 |  | 0.1579 | 0.35038 | Farnesene | Farnesene | A | C15H24 | 15 | 24 | 0 | 0 | 0 | 5.6 | 204.3487 | 260 (A)/272 (B) | Hydrocarbon | Acetyl-CoA | Proton symporter | frene_c
2021-05-11 | iJO1366 | Glycerol | Sugar | GammaButyrolactone | EX_gblt_e | -10 | -20 | NA | 3.15 | -10 | -5.1147 | NA | 3.4353 | 6.6412 |  | 0.66412 | 0.62081 | GammaButyrolactone | Gamma butyrolactone | A | C4H6O2 | 4 | 6 | 2 | 0 | 0 | 4.5 | 86.0878 | 204 | Lactone (cyclic ester) | aKG | Proton symporter | gblt_c
2021-05-17 | iJO1366 | Glycerol | Sugar | Glutamate_L | EX_glu__L_e | -10 | -20 | NA | 3.15 | -10 | -4.8634 | NA | -3.4851 | 6.697 |  | 0.6697 | 1.0626 | Glutamate_L | L-Glutamate | iJO1366 | C5H8NO4 | 5 | 8 | 4 | 1 | -1 | 3.4 | 146.1189 | 333.8 | Amino acid | aKG | Proton symporter | glu__L_c
2021-05-11 | iJO1366 | Glycerol | Sugar | Glutarate | EX_glutar_e | -10 | -20 | NA | 3.15 | -10 | -9.4563 | NA | 4.4563 | 5.1088 |  | 0.51088 | 0.72169 | Glutarate | Glutarate | A | C5H6O4 | 5 | 6 | 4 | 0 | -2 | 3.6 | 130.0965 | 200 | Dicarboxylate | Oxaloacetate + aKG | Proton symporter | glutar_c
2021-05-17 | iJO1366 | Glycerol | Sugar | Glycolate | EX_glyclt_e | -10 | -20 | NA | 3.15 | -10 | -10.7063 | NA | -2.3917 | 16.1958 |  | 1.6196 | 1.3197 | Glycolate | Glycolate | iJO1366 | C2H3O3 | 2 | 3 | 3 | 0 | -1 | 2.5 | 75.0419 | 112 | Carboxylate + Alcohol (hydroxy carboxylate) | Glyoxylate (*isocitrate) | Proton symporter | glyclt_c
2021-05-25 | iJO1366 | Glycerol | Sugar | Heptane | EX_heptane_e | -10 | -20 | NA | 3.15 | -10 | -0.72796 | NA | 8.1905 | 3.1156 |  | 0.31156 | 0.33899 | Heptane | Heptane | E | C7H16 | 7 | 16 | 0 | 0 | 0 | 6.2857 | 100.2003 | 98 | Hydrocarbon (alkane) | Acetyl-CoA | Proton symporter | hept_c
2021-05-25 | iJO1366 | Glycerol | Sugar | Hexane | EX_hexane_e | -10 | -20 | NA | 3.15 | -10 | -0.49558 | NA | 8.2077 | 3.632 |  | 0.3632 | 0.33986 | Hexane | Hexane | E | C6H14 | 6 | 14 | 0 | 0 | 0 | 6.3333 | 86.174 | 69 | Hydrocarbon (alkane) | Acetyl-CoA + Succinyl-CoA | Proton symporter | hex_c
2021-05-11 | iJO1366 | Glycerol | Sugar | Isobutanol | EX_ibutoh_e | -10 | -20 | NA | 3.15 | -10 | -0.21702 | NA | 6.8113 | 5.7972 |  | 0.57972 | 0.54218 | Isobutanol | Isobutanol | E | C5H10O | 5 | 10 | 1 | 0 | 0 | 5.6 | 86.1309 | 108 | Alcohol | Pyruvate | Proton symporter | ibutoh_c
2021-05-11 | iJO1366 | Glycerol | Sugar | Isobutyrate | EX_ibt_e | -10 | -20 | NA | 3.15 | -10 | -2.5635 | NA | 4.0508 | 6.4873 |  | 0.64873 | 0.61352 | Isobutyrate | Isobutyrate | A | C4H7O2 | 4 | 7 | 2 | 0 | -1 | 4.75 | 87.0957 | 155 | Carboxylate | Pyruvate | Proton symporter | ibt_c
2021-05-11 | iJO1366 | Glycerol | Sugar | Isoprene | EX_iprene_e | -10 | -20 | NA | 3.15 | -10 | -1.9339 | NA | 6.3814 | 4.7237 |  | 0.47237 | 0.34939 | Isoprene | Isoprene | E | C5H8 | 5 | 8 | 0 | 0 | 0 | 5.6 | 68.1162 | 34.07 | Hydrocarbon | Acetyl-CoA | Diffusion | iprene_c
2021-05-11 | iJO1366 | Glycerol | Sugar | Isopropanol | EX_2ppoh_e | -10 | -20 | NA | 3.15 | -10 | -2.6083 | NA | 8.4056 | 7.1981 |  | 0.71981 | 0.4697 | Isopropanol | Isopropanol | A | C3H8O | 3 | 8 | 1 | 0 | 0 | 6 | 60.0938 | 82.5 | Alcohol | Acetyl-CoA | Proton symporter | 2ppoh_c
2021-05-11 | iJO1366 | Glycerol | Sugar | Itaconate | EX_itacon_e | -10 | -20 | NA | 3.15 | -10 | -4.8634 | NA | -3.4851 | 6.697 |  | 0.6697 | 0.9314 | Itaconate | Itaconate | E | C5H4O4 | 5 | 4 | 4 | 0 | -2 | 3.2 | 128.0809 | 381 | Dicarboxylate | Acetyl-CoA + Oxaloacetate | Proton symporter | itacon_c
2021-05-17 | iJO1366 | Glycerol | Sugar | Limonene | EX_limnen_e | -10 | -20 | NA | 3.15 | -10 | -1.7932 | NA | 6.2809 | 2.3719 |  | 0.23719 | 0.35087 | Limonene | Limonene | E | C10H16 | 10 | 16 | 0 | 0 | 0 | 5.6 | 136.2324 | 176 | Isoprenoid; Aromatic (Cycloalkane) | Acetyl-CoA | Proton symporter | limnen_c
2021-05-17 | iJO1366 | Glycerol | Sugar | Lysine_L | EX_lys__L_e | -10 | -20 | NA | 3.15 | -10 | -3.3197 | NA | 2.8455 | 4.5258 |  | 0.45258 | 0.72335 | Lysine_L | L-Lysine | iJO1366 | C6H15N2O2 | 6 | 15 | 2 | 2 | 1 | 4.8333 | 147.1932 | NA | Amino acid | Oxaloacetate | Proton antiport | lys__L_
2021-05-17 | iJO1366 | Glycerol | Sugar | Malate_L | EX_mal__L_e | -10 | -20 | NA | 3.15 | -10 | -3.874 | NA | -11.5014 | 10.3753 |  | 1.0375 | 1.4879 | Malate_L | L-Malate | iJO1366 | C4H4O5 | 4 | 4 | 5 | 0 | -2 | 2.5 | 132.0692 | NA | Dicarboxylate | Oxaloacetate | Proton symporter | mal__L_e
2021-05-11 | iJO1366 | Glycerol | Sugar | Malonate | EX_malon_e | -10 | -20 | NA | 3.15 | -10 | -8.4246 | NA | -9.8632 | 13.2877 |  | 1.3288 | 1.4723 | Malonate | Malonate | A | C3H2O4 | 3 | 2 | 4 | 0 | -2 | 2 | 102.0438 | 199 | Dicarboxylate | Oxaloacetate | Proton symporter | malon_c
2021-05-25 | iJO1366 | Glycerol | Sugar | Nonane | EX_nonane_e | -10 | -20 | NA | 3.15 | -10 | -0.52959 | NA | 7.8404 | 2.4622 |  | 0.24622 | 0.34289 | Nonane | Nonane | E | C9H20 | 9 | 20 | 0 | 0 | 0 | 6.2222 | 128.2531 | 151 | Hydrocarbon (alkane) | Acetyl-CoA | Proton symporter | nonan_c
2021-05-25 | iJO1366 | Glycerol | Sugar | Octane | EX_octane_e | -10 | -20 | NA | 3.15 | -10 | -0.327 | NA | 7.8093 | 2.7738 |  | 0.27738 | 0.34405 | Octane | Octane | E | C8H18 | 8 | 18 | 0 | 0 | 0 | 6.25 | 114.2267 | 126 | Hydrocarbon (alkane) | Acetyl-CoA + Succinyl-CoA | Proton symporter | octn_c
2021-05-11 | iJO1366 | Glycerol | Sugar | Pentane | EX_pentane_e | -10 | -20 | NA | 3.15 | -10 | -1.3378 | NA | 8.9611 | 4.2078 |  | 0.42078 | 0.32964 | Pentane | Pentane | E | C5H12 | 5 | 12 | 0 | 0 | 0 | 6.4 | 72.1476 | 36.1 | Hydrocarbon (alkane) | Acetyl-CoA | Diffusion | pent_c
2021-05-11 | iJO1366 | Glycerol | Sugar | Pentanol-PW1 | EX_pentoh_e | -10 | -20 | NA | 3.15 | -10 | -0.60435 | NA | 7.0696 | 4.5861 |  | 0.45861 | 0.43895 | Pentanol-PW1 | Pentanol (PW1) | E | C5H12O | 5 | 12 | 1 | 0 | 0 | 6 | 88.1466 | 138 | Alcohol | Acetyl-CoA + Succinyl-CoA | Proton symporter | pentoh_c
2021-05-11 | iJO1366 | Glycerol | Sugar | Pentanol-PW2 | EX_pentoh_e | -10 | -20 | NA | 3.15 | -10 | -4.9459 | NA | 9.9639 | 4.0072 |  | 0.40072 | 0.38355 | Pentanol-PW2 | Pentanol (PW2) | E | C5H12O | 5 | 12 | 1 | 0 | 0 | 6 | 88.1466 | 138 | Alcohol | Oxaloacetate | Proton symporter | pentoh_c
2021-05-11 | iJO1366 | Glycerol | Sugar | Phenol | EX_phenol_e | -10 | -20 | NA | 3.15 | -10 | -5.3597 | NA | 4.594 | 4.2343 |  | 0.42343 | 0.4327 | Phenol | Phenol | E-S | C6H6O | 6 | 6 | 1 | 0 | 0 | 4.6667 | 94.1102 | 181.7 | Aromatic + Alcohol | E4P + L-glutamate | Proton symporter | phenol_c
2021-05-11 | iJO1366 | Glycerol | Sugar | Propane-PW1 | EX_propane_e | -10 | -20 | NA | 3.15 | -10 | -2.3534 | NA | 10.4121 | 6.5293 |  | 0.65293 | 0.31263 | Propane-PW1 | Propane (PW1) | E | C3H8 | 3 | 8 | 0 | 0 | 0 | 6.6667 | 44.0948 | -42 | Hydrocarbon | Acetyl-CoA | Diffusion | prop_c
2021-05-11 | iJO1366 | Glycerol | Sugar | Propane-PW2 | EX_propane_e | -10 | -20 | NA | 3.15 | -10 | -7.5237 | NA | 13.5142 | 5.4953 |  | 0.54953 | 0.26312 | Propane-PW2 | Propane (PW2) | E | C3H8 | 3 | 8 | 0 | 0 | 0 | 6.6667 | 44.0948 | -42 | Hydrocarbon | Oxaloacetate | Diffusion | prop_c
2021-05-11 | iJO1366 | Glycerol | Sugar | Shikimate | EX_skm_e | -10 | -20 | NA | 3.15 | -10 | -3.3159 | NA | -1.6841 | 4.5263 |  | 0.45263 | 0.85096 | Shikimate | Shikimate | E | C7H9O5 | 7 | 9 | 5 | 0 | -1 | 3.8571 | 173.1405 | 400.5 | Aromatic + Alcohol + Carboxylate | PEP + E4P (Glyceraldehyde 3-P) | Proton symporter | skm_c
2021-05-11 | iJO1366 | Glycerol | Sugar | Styrene | EX_styr_e | -10 | -20 | NA | 3.15 | -10 | -3.5123 | NA | 4.8098 | 3.1488 |  | 0.31488 | 0.35609 | Styrene | Styrene | E-S | C8H8 | 8 | 8 | 0 | 0 | 0 | 5 | 104.1483 | 145 | Cycloalkane | E4P | Proton symporter | styr_c
2021-05-17 | iJO1366 | Glycerol | Sugar | Succinate | EX_succ_e | -10 | -20 | NA | 3.15 | -10 | -0.81667 | NA | -9.0667 | 9.7667 |  | 0.97667 | 1.2309 | Succinate | Succinate | iJO1366 | C4H4O4 | 4 | 4 | 4 | 0 | -2 | 3 | 116.0702 | 235 | Dicarboxylate | Oxaloacetate | Proton symporter | succ_c
2021-05-11 | iJO1366 | Glycolaldehyde_Glycolate | ECR-C2 | 1-3-Butanediol-PW1 | EX_r13bdo_e | -10 | -20 | NA | 3.15 | -10 | -5 | NA | 9.0909 | 2.7273 |  | 0.27273 | 0.40928 | 1-3-butanediol-PW1 | 1,3-Butanediol (PW1) | E | C4H10O2 | 4 | 10 | 2 | 0 | 0 | 5.5 | 90.1192 | 207 | Diol | Acetyl-CoA | Proton symporter | 13bdo__R_c
2021-05-11 | iJO1366 | Glycolaldehyde_Glycolate | ECR-C2 | 1-3-Butanediol-PW2 | EX_r13bdo_e | -10 | -20 | NA | 3.15 | -10 | -5 | NA | 9.0909 | 2.7273 |  | 0.27273 | 0.40928 | 1-3-butanediol-PW2 | 1,3-Butanediol (PW2) | E | C4H10O2 | 4 | 10 | 2 | 0 | 0 | 5.5 | 90.1192 | 207 | Diol | Pyruvate (acetalehyde) | Proton symporter | 13bdo__R_c
2021-05-11 | iJO1366 | Glycolaldehyde_Glycolate | ECR-C2 | 1-3-Diaminopropane | EX_13dampp_e | -10 | -20 | NA | 3.15 | -10 | -5.5896 | NA | 9.1922 | 3.6026 |  | 0.36026 | 0.45677 | 1-3-Diaminopropane | 1,3-Diaminopropane | A | C3H12N2 | 3 | 12 | 0 | 2 | 2 | 6 | 76.1396 | 139.3 | Diamine | Oxaloacetate + aKG | Proton symporter | 13dampp_c
2021-05-11 | iJO1366 | Glycolaldehyde_Glycolate | ECR-C2 | 1-3-Propanediol | EX_13ppd_e | -10 | -20 | NA | 3.15 | -10 | -5 | NA | 8.75 | 3.75 |  | 0.375 | 0.47517 | 1-3-Propanediol | 1,3-Propanediol | A | C3H8O2 | 3 | 8 | 2 | 0 | 0 | 5.3333 | 76.0928 | 213 | Diol | Glyceraldehyde 3-P | Proton symporter | 13ppd_c
2021-05-11 | iJO1366 | Glycolaldehyde_Glycolate | ECR-C2 | 1-4-Butanediol | EX_14bdo_e | -10 | -20 | NA | 3.15 | -10 | -3.84 | NA | 8.2473 | 2.9382 |  | 0.29382 | 0.44093 | 1-4-butanediol | 1,4-Butanediol | E | C4H10O2 | 4 | 10 | 2 | 0 | 0 | 5.5 | 90.1192 | 230 | Diol | aKG | Proton symporter | 14bdo_c
2021-05-11 | iJO1366 | Glycolaldehyde_Glycolate | ECR-C2 | 1-Propanol-PW1 | EX_ppoh_e | -10 | -20 | NA | 3.15 | -10 | -5 | NA | 10 | 3.3333 |  | 0.33333 | 0.33357 | 1-propanol-PW1 | 1-Propanol (PW1) | E-S | C3H8O | 3 | 8 | 1 | 0 | 0 | 6 | 60.0938 | 97 | Alcohol | Glyceraldehyde 3-P (-->DHAP) | Proton symporter | ppoh_c
2021-05-11 | iJO1366 | Glycolaldehyde_Glycolate | ECR-C2 | 1-Propanol-PW2 | EX_ppoh_e | -10 | -20 | NA | 3.15 | -10 | -5.8744 | NA | 10.5829 | 3.139 |  | 0.3139 | 0.31412 | 1-propanol-PW2 | 1-Propanol (PW2) | E-S | C3H8O | 3 | 8 | 1 | 0 | 0 | 6 | 60.0938 | 97 | Alcohol | Oxaloacetate | Proton symporter | ppoh_c
2021-05-11 | iJO1366 | Glycolaldehyde_Glycolate | ECR-C2 | 2-3-Butanediol | EX_btd_RR_e | -10 | -20 | NA | 3.15 | -10 | -5 | NA | 9.0909 | 2.7273 |  | 0.27273 | 0.40928 | 2-3-butanediol | 2,3-Butanediol | E | C4H10O2 | 4 | 10 | 2 | 0 | 0 | 5.5 | 90.1192 | 177 | Diol | Pyruvate | Proton symporter | btd_RR_c
2021-05-11 | iJO1366 | Glycolaldehyde_Glycolate | ECR-C2 | 2-Methyl-1-Butanol | EX_2mbtoh_e | -10 | -20 | NA | 3.15 | -10 | -5.15 | NA | 10.1 | 1.98 |  | 0.198 | 0.29063 | 2-Methyl-1-Butanol | 2-Methyl-1-butanol | A | C5H12O | 5 | 12 | 1 | 0 | 0 | 6 | 88.1466 | 129 | Alcohol | PEP | Proton symporter | 2mbtoh_c
2021-05-11 | iJO1366 | Glycolaldehyde_Glycolate | ECR-C2 | 2-Pyrone-4-6-Dicarboxylate | EX_2p46dc_e | -10 | -20 | NA | 3.15 | -10 | -8.5203 | NA | 3.9285 | 2.2959 |  | 0.22959 | 0.69615 | 2-Pyrone-4-6-Dicarboxylate | 2-Pyrone 4,6-dicarboxylate | A | C7H2O6 | 7 | 2 | 6 | 0 | -2 | 2.5714 | 182.0846 | 355.5 | Dicarboxylate | Glyceraldehyde 3-P | Proton symporter | 2p46dc_c
2021-05-11 | iJO1366 | Glycolaldehyde_Glycolate | ECR-C2 | 3-Methyl-1-Pentanol | EX_3mptoh_e | -10 | -20 | NA | 3.15 | -10 | -5.4 | NA | 10.2667 | 1.6222 |  | 0.16222 | 0.27601 | 3-Methyl-1-Pentanol | 3-Methyl-1-pentanol | A | C6H14O | 6 | 14 | 1 | 0 | 0 | 6 | 102.173 | 153 | Alcohol | Oxaloacetate | Proton symporter | 3mptoh_c
2021-05-11 | iJO1366 | Glycolaldehyde_Glycolate | ECR-C2 | 4-Hydroxystyrene | EX_hxst_e | -10 | -20 | NA | 3.15 | -10 | -5.7831 | NA | 8.0279 | 1.4965 |  | 0.14965 | 0.29941 | 4-Hydroxystyrene | 4-Hydroxystyrene | E | C8H8O | 8 | 8 | 1 | 0 | 0 | 4.75 | 120.1473 | 229 | Aromatic + Alcohol | E4P + L-glutamate | Proton symporter | 4hxst_c
2021-05-11 | iJO1366 | Glycolaldehyde_Glycolate | ECR-C2 | 5-Aminopentanoate | EX_5aptn_e | -10 | -20 | NA | 3.15 | -10 | -7.5791 | NA | 9.6493 | 2.0701 |  | 0.20701 | 0.40383 | 5-Aminopentanoate | 5-Aminopentanoate | A | C5H11NO2 | 5 | 11 | 2 | 1 | 0 | 4.8 | 117.1444 | 247.5 | D-Amino Acid | Oxaloacetate | Proton symporter | 5aptn_c
2021-05-11 | iJO1366 | Glycolaldehyde_Glycolate | ECR-C2 | Acetone | EX_acetone_e | -10 | -20 | NA | 3.15 | -10 | -5.5596 | NA | 9.1697 | 3.6101 |  | 0.36101 | 0.34914 | Acetone | Acetone | A | C3H6O | 3 | 6 | 1 | 0 | 0 | 5.3333 | 58.0781 | 56 | Ketone | Acetyl-CoA | Proton symporter | acetone_c
2021-05-11 | iJO1366 | Glycolaldehyde_Glycolate | ECR-C2 | Acrylate-PW1 | EX_acryl_e | -10 | -20 | NA | 3.15 | -10 | -7.13 | NA | 7.13 | 4.29 |  | 0.429 | 0.50759 | Acrylate-PW1 | Acrylate (PW1) | A | C3H3O2 | 3 | 3 | 2 | 0 | -1 | 3.6667 | 71.0536 | 80 | Carboxylate | Glyceraldehyde 3-P | Proton symporter | acryl_c
2021-05-11 | iJO1366 | Glycolaldehyde_Glycolate | ECR-C2 | Acrylate-PW2 | EX_acryl_e | -10 | -20 | NA | 3.15 | -10 | -5 | NA | 5 | 5 |  | 0.5 | 0.5916 | Acrylate-PW2 | Acrylate (PW2) | A | C3H3O2 | 3 | 3 | 2 | 0 | -1 | 3.6667 | 71.0536 | 80 | Carboxylate | Pyruvate | Proton symporter | acryl_c
2021-05-11 | iJO1366 | Glycolaldehyde_Glycolate | ECR-C2 | Adipate | EX_adpac_e | -10 | -20 | NA | 3.15 | -10 | -7.1902 | NA | 8.1756 | 1.9707 |  | 0.19707 | 0.47297 | Adipate | Adipate | E | C6H8O4 | 6 | 8 | 4 | 0 | -2 | 4 | 144.1229 | 337.5 | Dicarboxylate | Glyceraldehyde 3-P | Proton symporter | adpac_c
2021-05-11 | iJO1366 | Glycolaldehyde_Glycolate | ECR-C2 | Benzoate-PW1 | EX_bz_e | -10 | -20 | NA | 3.15 | -10 | -6.8635 | NA | 7.7393 | 1.7515 |  | 0.17515 | 0.35325 | Benzoate-PW1 | Benzoate (PW1) | A | C7H5O2 | 7 | 5 | 2 | 0 | -1 | 4.1429 | 121.1121 | 249.2 | Aromatic + Carboxylate | E4P + aKG | Proton symporter | bz_c
2021-05-11 | iJO1366 | Glycolaldehyde_Glycolate | ECR-C2 | Benzoate-PW2 | EX_bz_e | -10 | -20 | NA | 3.15 | -10 | -6.8635 | NA | 7.7393 | 1.7515 |  | 0.17515 | 0.35325 | Benzoate-PW2 | Benzoate (PW2) | A | C7H5O2 | 7 | 5 | 2 | 0 | -1 | 4.1429 | 121.1121 | 249.2 | Aromatic + Carboxylate | E4P + aKG | Proton symporter | bz_c
2021-05-11 | iJO1366 | Glycolaldehyde_Glycolate | ECR-C2 | BenzylAlcohol | EX_bzalc_e | -10 | -20 | NA | 3.15 | -10 | -7.1763 | NA | 9.4393 | 1.5087 |  | 0.15087 | 0.27167 | Benzyl alcohol | Benzyl alcohol | E | C7H8O | 7 | 8 | 1 | 0 | 0 | 4.8571 | 108.1366 | 205 | Aromatic + Alcohol | E4P | Proton symporter | bzalc_c
2021-05-11 | iJO1366 | Glycolaldehyde_Glycolate | ECR-C2 | BetaCarotene | EX_caro_e | -10 | -20 | NA | 3.15 | -10 | -5.8774 | NA | 9.5388 | 0.26153 |  | 0.026153 | 0.23381 | BetaCarotene | Beta carotene | A | C40H56 | 40 | 56 | 0 | 0 | 0 | 5.4 | 536.867 | 633 | Hydrocarbon | Acetyl-CoA | ABC Transporter | caro_c
2021-05-11 | iJO1366 | Glycolaldehyde_Glycolate | ECR-C2 | Butane | EX_butane_e | -10 | -20 | NA | 3.15 | -10 | -4.9897 | NA | 10.7629 | 2.3093 |  | 0.23093 | 0.2235 | Butane | Butane | E | C4H10 | 4 | 10 | 0 | 0 | 0 | 6.5 | 58.1212 | -1 | Hydrocarbon (alkane) | Acetyl-CoA + Succinyl-CoA | Diffusion | butn_c
2021-05-11 | iJO1366 | Glycolaldehyde_Glycolate | ECR-C2 | Butanol-PW1 | EX_btoh_e | -10 | -20 | NA | 3.15 | -10 | -5 | NA | 10 | 2.5 |  | 0.25 | 0.30857 | Butanol-PW1 | Butanol (PW1) | E | C4H10O | 4 | 10 | 1 | 0 | 0 | 6 | 74.1202 | 117.7 | Alcohol | Acetyl-CoA | Proton symporter | btoh_c
2021-05-11 | iJO1366 | Glycolaldehyde_Glycolate | ECR-C2 | Butanol-PW2 | EX_btoh_e | -10 | -20 | NA | 3.15 | -10 | -5.7744 | NA | 10.5162 | 2.3709 |  | 0.23709 | 0.29264 | Butanol-PW2 | Butanol (PW2) | E | C4H10O | 4 | 10 | 1 | 0 | 0 | 6 | 74.1202 | 117.7 | Alcohol | Oxaloacetate | Proton symporter | btoh_c
2021-05-11 | iJO1366 | Glycolaldehyde_Glycolate | ECR-C2 | Butyrate | EX_but_e | -10 | -20 | NA | 3.15 | -10 | -5 | NA | 8 | 3 |  | 0.3 | 0.4351 | Butyrate | Butyrate | A | C4H7O2 | 4 | 7 | 2 | 0 | -1 | 4.75 | 87.0957 | 163.5 | Carboxylate | Acetyl-CoA | Proton symporter | but_c
2021-05-11 | iJO1366 | Glycolaldehyde_Glycolate | ECR-C2 | Catechol | EX_catechol_e | -10 | -20 | NA | 3.15 | -10 | -5.6196 | NA | 6.7258 | 2.2124 |  | 0.22124 | 0.40565 | Catechol | Catechol | E | C6H6O2 | 6 | 6 | 2 | 0 | 0 | 4.3333 | 110.1092 | 245 | Aromatic + Diol | Glyceraldehyde 3-P | Proton symporter | catechol_c
2021-05-11 | iJO1366 | Glycolaldehyde_Glycolate | ECR-C2 | ciscisMuconate | EX_ccmuac_e | -10 | -20 | NA | 3.15 | -10 | -7.9596 | NA | 6.865 | 2.1892 |  | 0.21892 | 0.5107 | ciscisMuconate | cis,cis-Muconate | A | C6H4O4 | 6 | 4 | 4 | 0 | -2 | 3.3333 | 140.0916 | 345.4 | Dicarboxylate | Glyceraldehyde 3-P | Proton symporter | ccmuac_c
2021-05-17 | iJO1366 | Glycolaldehyde_Glycolate | ECR-C2 | Citrate | EX_cit_e | -10 | -20 | NA | 3.15 | -10 | -6.4849 | NA | 1.9798 | 3.0034 |  | 0.30034 | 0.94572 | Citrate | Citrate | iJO1366 | C6H5O7 | 6 | 5 | 7 | 0 | -3 | 2.5 | 189.0964 | NA | Tricarboxylate + Alcohol | Acetyl-CoA | Proton antiport | cit_c
2021-05-11 | iJO1366 | Glycolaldehyde_Glycolate | ECR-C2 | CoumaricAcid | EX_T4hcinnm_e | -10 | -20 | NA | 3.15 | -10 | -5.8653 | NA | 6.6092 | 1.4879 |  | 0.14879 | 0.40422 | Coumaric acid | Coumaric acid | E | C9H7O3 | 9 | 7 | 3 | 0 | -1 | 4.1111 | 163.1482 | 346 | Aromatic + Alcohol + Carboxylate | E4P + L-glutamate | Proton symporter | T4hcinnm_c
2021-05-11 | iJO1366 | Glycolaldehyde_Glycolate | ECR-C2 | EthylAcetate | EX_aces_e | -10 | -20 | NA | 3.15 | -10 | -5 | NA | 8 | 3 |  | 0.3 | 0.44014 | EthylAcetate | Ethyl acetate | E | C4H8O2 | 4 | 8 | 2 | 0 | 0 | 5 | 88.1035 | 77.1 | Carboxylate Ester | Acetyl-CoA | Proton symporter | aces_c
2021-05-11 | iJO1366 | Glycolaldehyde_Glycolate | ECR-C2 | Farnesene | EX_frene_e | -10 | -20 | NA | 3.15 | -10 | -5 | NA | 9.2857 | 0.71429 |  | 0.071429 | 0.24306 | Farnesene | Farnesene | A | C15H24 | 15 | 24 | 0 | 0 | 0 | 5.6 | 204.3487 | 260 (A)/272 (B) | Hydrocarbon | Acetyl-CoA | Proton symporter | frene_c
2021-05-11 | iJO1366 | Glycolaldehyde_Glycolate | ECR-C2 | GammaButyrolactone | EX_gblt_e | -10 | -20 | NA | 3.15 | -10 | -6.1353 | NA | 7.6759 | 3.081 |  | 0.3081 | 0.44168 | GammaButyrolactone | Gamma butyrolactone | A | C4H6O2 | 4 | 6 | 2 | 0 | 0 | 4.5 | 86.0878 | 204 | Lactone (cyclic ester) | aKG | Proton symporter | gblt_c
2021-05-17 | iJO1366 | Glycolaldehyde_Glycolate | ECR-C2 | Glutamate_L | EX_glu__L_e | -10 | -20 | NA | 3.15 | -10 | -7.6759 | NA | 4.5948 | 3.081 |  | 0.3081 | 0.74968 | Glutamate_L | L-Glutamate | iJO1366 | C5H8NO4 | 5 | 8 | 4 | 1 | -1 | 3.4 | 146.1189 | 333.8 | Amino acid | aKG | Proton symporter | glu__L_c
2021-05-11 | iJO1366 | Glycolaldehyde_Glycolate | ECR-C2 | Glutarate | EX_glutar_e | -10 | -20 | NA | 3.15 | -10 | -8.4417 | NA | 8.4417 | 2.3117 |  | 0.23117 | 0.5008 | Glutarate | Glutarate | A | C5H6O4 | 5 | 6 | 4 | 0 | -2 | 3.6 | 130.0965 | 200 | Dicarboxylate | Oxaloacetate + aKG | Proton symporter | glutar_c
2021-05-17 | iJO1366 | Glycolaldehyde_Glycolate | ECR-C2 | Glycolate | EX_glyclt_e | -10 | -20 | NA | 3.15 | -10 | -6.1713 | NA | -2.1259 | 11.063 |  | 1.1063 | 1.3824 | Glycolate | Glycolate | iJO1366 | C2H3O3 | 2 | 3 | 3 | 0 | -1 | 2.5 | 75.0419 | 112 | Carboxylate + Alcohol (hydroxy carboxylate) | Glyoxylate (*isocitrate) | Proton symporter | glyclt_c
2021-05-25 | iJO1366 | Glycolaldehyde_Glycolate | ECR-C2 | Heptane | EX_heptane_e | -10 | -20 | NA | 3.15 | -10 | -5 | NA | 10.4545 | 1.3636 |  | 0.13636 | 0.22753 | Heptane | Heptane | E | C7H16 | 7 | 16 | 0 | 0 | 0 | 6.2857 | 100.2003 | 98 | Hydrocarbon (alkane) | Acetyl-CoA | Proton symporter | hept_c
2021-05-25 | iJO1366 | Glycolaldehyde_Glycolate | ECR-C2 | Hexane | EX_hexane_e | -10 | -20 | NA | 3.15 | -10 | -4.5564 | NA | 10.2462 | 1.6256 |  | 0.16256 | 0.23328 | Hexane | Hexane | E | C6H14 | 6 | 14 | 0 | 0 | 0 | 6.3333 | 86.174 | 69 | Hydrocarbon (alkane) | Acetyl-CoA + Succinyl-CoA | Proton symporter | hex_c
2021-05-11 | iJO1366 | Glycolaldehyde_Glycolate | ECR-C2 | Isobutanol | EX_ibutoh_e | -10 | -20 | NA | 3.15 | -10 | -5 | NA | 10 | 2.5 |  | 0.25 | 0.35857 | Isobutanol | Isobutanol | E | C5H10O | 5 | 10 | 1 | 0 | 0 | 5.6 | 86.1309 | 108 | Alcohol | Pyruvate | Proton symporter | ibutoh_c
2021-05-11 | iJO1366 | Glycolaldehyde_Glycolate | ECR-C2 | Isobutyrate | EX_ibt_e | -10 | -20 | NA | 3.15 | -10 | -5.0238 | NA | 8.019 | 2.9952 |  | 0.29952 | 0.43441 | Isobutyrate | Isobutyrate | A | C4H7O2 | 4 | 7 | 2 | 0 | -1 | 4.75 | 87.0957 | 155 | Carboxylate | Pyruvate | Proton symporter | ibt_c
2021-05-11 | iJO1366 | Glycolaldehyde_Glycolate | ECR-C2 | Isoprene | EX_iprene_e | -10 | -20 | NA | 3.15 | -10 | -5.0256 | NA | 9.304 | 2.1392 |  | 0.21392 | 0.24265 | Isoprene | Isoprene | E | C5H8 | 5 | 8 | 0 | 0 | 0 | 5.6 | 68.1162 | 34.07 | Hydrocarbon | Acetyl-CoA | Diffusion | iprene_c
2021-05-11 | iJO1366 | Glycolaldehyde_Glycolate | ECR-C2 | Isopropanol | EX_2ppoh_e | -10 | -20 | NA | 3.15 | -10 | -5.1083 | NA | 10.0722 | 3.3093 |  | 0.33093 | 0.33116 | Isopropanol | Isopropanol | A | C3H8O | 3 | 8 | 1 | 0 | 0 | 6 | 60.0938 | 82.5 | Alcohol | Acetyl-CoA | Proton symporter | 2ppoh_c
2021-05-11 | iJO1366 | Glycolaldehyde_Glycolate | ECR-C2 | Itaconate | EX_itacon_e | -10 | -20 | NA | 3.15 | -10 | -6.1353 | NA | 4.5948 | 3.081 |  | 0.3081 | 0.65713 | Itaconate | Itaconate | E | C5H4O4 | 5 | 4 | 4 | 0 | -2 | 3.2 | 128.0809 | 381 | Dicarboxylate | Acetyl-CoA + Oxaloacetate | Proton symporter | itacon_c
2021-05-17 | iJO1366 | Glycolaldehyde_Glycolate | ECR-C2 | Limonene | EX_limnen_e | -10 | -20 | NA | 3.15 | -10 | -5 | NA | 9.2857 | 1.0714 |  | 0.10714 | 0.24306 | Limonene | Limonene | E | C10H16 | 10 | 16 | 0 | 0 | 0 | 5.6 | 136.2324 | 176 | Isoprenoid; Aromatic (Cycloalkane) | Acetyl-CoA | Proton symporter | limnen_c
2021-05-17 | iJO1366 | Glycolaldehyde_Glycolate | ECR-C2 | Lysine_L | EX_lys__L_e | -10 | -20 | NA | 3.15 | -10 | -5.7221 | NA | 7.7618 | 2.0397 |  | 0.20397 | 0.49995 | Lysine_L | L-Lysine | iJO1366 | C6H15N2O2 | 6 | 15 | 2 | 2 | 1 | 4.8333 | 147.1932 | NA | Amino acid | Oxaloacetate | Proton antiport | lys__L_
2021-05-17 | iJO1366 | Glycolaldehyde_Glycolate | ECR-C2 | Malate_L | EX_mal__L_e | -10 | -20 | NA | 3.15 | -10 | -5.4 | NA | 0.53333 | 4.8667 |  | 0.48667 | 1.0703 | Malate_L | L-Malate | iJO1366 | C4H4O5 | 4 | 4 | 5 | 0 | -2 | 2.5 | 132.0692 | NA | Dicarboxylate | Oxaloacetate | Proton symporter | mal__L_e
2021-05-11 | iJO1366 | Glycolaldehyde_Glycolate | ECR-C2 | Malonate | EX_malon_e | -10 | -20 | NA | 3.15 | -10 | -7.5403 | NA | 1.3104 | 6.2299 |  | 0.62299 | 1.0586 | Malonate | Malonate | A | C3H2O4 | 3 | 2 | 4 | 0 | -2 | 2 | 102.0438 | 199 | Dicarboxylate | Oxaloacetate | Proton symporter | malon_c
2021-05-25 | iJO1366 | Glycolaldehyde_Glycolate | ECR-C2 | Nonane | EX_nonane_e | -10 | -20 | NA | 3.15 | -10 | -5 | NA | 10.3571 | 1.0714 |  | 0.10714 | 0.22883 | Nonane | Nonane | E | C9H20 | 9 | 20 | 0 | 0 | 0 | 6.2222 | 128.2531 | 151 | Hydrocarbon (alkane) | Acetyl-CoA | Proton symporter | nonan_c
2021-05-25 | iJO1366 | Glycolaldehyde_Glycolate | ECR-C2 | Octane | EX_octane_e | -10 | -20 | NA | 3.15 | -10 | -4.516 | NA | 10.0902 | 1.2387 |  | 0.12387 | 0.23562 | Octane | Octane | E | C8H18 | 8 | 18 | 0 | 0 | 0 | 6.25 | 114.2267 | 126 | Hydrocarbon (alkane) | Acetyl-CoA + Succinyl-CoA | Proton symporter | octn_c
2021-05-11 | iJO1366 | Glycolaldehyde_Glycolate | ECR-C2 | Pentane | EX_pentane_e | -10 | -20 | NA | 3.15 | -10 | -5.1779 | NA | 10.7362 | 1.8528 |  | 0.18528 | 0.22259 | Pentane | Pentane | E | C5H12 | 5 | 12 | 0 | 0 | 0 | 6.4 | 72.1476 | 36.1 | Hydrocarbon (alkane) | Acetyl-CoA | Diffusion | pent_c
2021-05-11 | iJO1366 | Glycolaldehyde_Glycolate | ECR-C2 | Pentanol-PW1 | EX_pentoh_e | -10 | -20 | NA | 3.15 | -10 | -4.1183 | NA | 9.4122 | 2.1176 |  | 0.21176 | 0.31082 | Pentanol-PW1 | Pentanol (PW1) | E | C5H12O | 5 | 12 | 1 | 0 | 0 | 6 | 88.1466 | 138 | Alcohol | Acetyl-CoA + Succinyl-CoA | Proton symporter | pentoh_c
2021-05-11 | iJO1366 | Glycolaldehyde_Glycolate | ECR-C2 | Pentanol-PW2 | EX_pentoh_e | -10 | -20 | NA | 3.15 | -10 | -6.183 | NA | 10.7887 | 1.8423 |  | 0.18423 | 0.27042 | Pentanol-PW2 | Pentanol (PW2) | E | C5H12O | 5 | 12 | 1 | 0 | 0 | 6 | 88.1466 | 138 | Alcohol | Oxaloacetate | Proton symporter | pentoh_c
2021-05-11 | iJO1366 | Glycolaldehyde_Glycolate | ECR-C2 | Phenol | EX_phenol_e | -10 | -20 | NA | 3.15 | -10 | -6.7303 | NA | 8.626 | 1.8957 |  | 0.18957 | 0.29708 | Phenol | Phenol | E-S | C6H6O | 6 | 6 | 1 | 0 | 0 | 4.6667 | 94.1102 | 181.7 | Aromatic + Alcohol | E4P + L-glutamate | Proton symporter | phenol_c
2021-05-11 | iJO1366 | Glycolaldehyde_Glycolate | ECR-C2 | Propane-PW1 | EX_propane_e | -10 | -20 | NA | 3.15 | -10 | -5.5977 | NA | 11.3586 | 2.8805 |  | 0.28805 | 0.21151 | Propane-PW1 | Propane (PW1) | E | C3H8 | 3 | 8 | 0 | 0 | 0 | 6.6667 | 44.0948 | -42 | Hydrocarbon | Acetyl-CoA | Diffusion | prop_c
2021-05-11 | iJO1366 | Glycolaldehyde_Glycolate | ECR-C2 | Propane-PW2 | EX_propane_e | -10 | -20 | NA | 3.15 | -10 | -8.0292 | NA | 12.8175 | 2.3942 |  | 0.23942 | 0.1758 | Propane-PW2 | Propane (PW2) | E | C3H8 | 3 | 8 | 0 | 0 | 0 | 6.6667 | 44.0948 | -42 | Hydrocarbon | Oxaloacetate | Diffusion | prop_c
2021-05-11 | iJO1366 | Glycolaldehyde_Glycolate | ECR-C2 | Shikimate | EX_skm_e | -10 | -20 | NA | 3.15 | -10 | -5.4694 | NA | 5.4694 | 2.0758 |  | 0.20758 | 0.59849 | Shikimate | Shikimate | E | C7H9O5 | 7 | 9 | 5 | 0 | -1 | 3.8571 | 173.1405 | 400.5 | Aromatic + Alcohol + Carboxylate | PEP + E4P (Glyceraldehyde 3-P) | Proton symporter | skm_c
2021-05-11 | iJO1366 | Glycolaldehyde_Glycolate | ECR-C2 | Styrene | EX_styr_e | -10 | -20 | NA | 3.15 | -10 | -5.6201 | NA | 8.4961 | 1.438 |  | 0.1438 | 0.24939 | Styrene | Styrene | E-S | C8H8 | 8 | 8 | 0 | 0 | 0 | 5 | 104.1483 | 145 | Cycloalkane | E4P | Proton symporter | styr_c
2021-05-17 | iJO1366 | Glycolaldehyde_Glycolate | ECR-C2 | Succinate | EX_succ_e | -10 | -20 | NA | 3.15 | -10 | -4.0836 | NA | 1.8098 | 4.5475 |  | 0.45475 | 0.87896 | Succinate | Succinate | iJO1366 | C4H4O4 | 4 | 4 | 4 | 0 | -2 | 3 | 116.0702 | 235 | Dicarboxylate | Oxaloacetate | Proton symporter | succ_c
2021-05-11 | iJO1366 | Glycolaldehyde_SACA | ECR-C2 | 1-3-Butanediol-PW1 | EX_r13bdo_e | -10 | -20 | NA | 3.15 | -10 | -1.1759 | NA | 6.3097 | 3.4226 |  | 0.34226 | 0.51362 | 1-3-butanediol-PW1 | 1,3-Butanediol (PW1) | E | C4H10O2 | 4 | 10 | 2 | 0 | 0 | 5.5 | 90.1192 | 207 | Diol | Acetyl-CoA | Proton symporter | 13bdo__R_c
2021-05-11 | iJO1366 | Glycolaldehyde_SACA | ECR-C2 | 1-3-Butanediol-PW2 | EX_r13bdo_e | -10 | -20 | NA | 3.15 | -10 | -1.1759 | NA | 6.3097 | 3.4226 |  | 0.34226 | 0.51362 | 1-3-butanediol-PW2 | 1,3-Butanediol (PW2) | E | C4H10O2 | 4 | 10 | 2 | 0 | 0 | 5.5 | 90.1192 | 207 | Diol | Pyruvate (acetalehyde) | Proton symporter | 13bdo__R_c
2021-05-11 | iJO1366 | Glycolaldehyde_SACA | ECR-C2 | 1-3-Diaminopropane | EX_13dampp_e | -10 | -20 | NA | 3.15 | -10 | -3.9243 | NA | 7.9432 | 4.0189 |  | 0.40189 | 0.50956 | 1-3-Diaminopropane | 1,3-Diaminopropane | A | C3H12N2 | 3 | 12 | 0 | 2 | 2 | 6 | 76.1396 | 139.3 | Diamine | Oxaloacetate + aKG | Proton symporter | 13dampp_c
2021-05-11 | iJO1366 | Glycolaldehyde_SACA | ECR-C2 | 1-3-Propanediol | EX_13ppd_e | -10 | -20 | NA | 3.15 | -10 | -3.6824 | NA | 7.7618 | 4.0794 |  | 0.40794 | 0.51691 | 1-3-Propanediol | 1,3-Propanediol | A | C3H8O2 | 3 | 8 | 2 | 0 | 0 | 5.3333 | 76.0928 | 213 | Diol | Glyceraldehyde 3-P | Proton symporter | 13ppd_c
2021-05-11 | iJO1366 | Glycolaldehyde_SACA | ECR-C2 | 1-4-Butanediol | EX_14bdo_e | -10 | -20 | NA | 3.15 | -10 | -2.2593 | NA | 7.0977 | 3.2256 |  | 0.32256 | 0.48406 | 1-4-butanediol | 1,4-Butanediol | E | C4H10O2 | 4 | 10 | 2 | 0 | 0 | 5.5 | 90.1192 | 230 | Diol | aKG | Proton symporter | 14bdo_c
2021-05-11 | iJO1366 | Glycolaldehyde_SACA | ECR-C2 | 1-Propanol-PW1 | EX_ppoh_e | -10 | -20 | NA | 3.15 | -10 | -3.2039 | NA | 8.8026 | 3.7325 |  | 0.37325 | 0.37351 | 1-propanol-PW1 | 1-Propanol (PW1) | E-S | C3H8O | 3 | 8 | 1 | 0 | 0 | 6 | 60.0938 | 97 | Alcohol | Glyceraldehyde 3-P (-->DHAP) | Proton symporter | ppoh_c
2021-05-11 | iJO1366 | Glycolaldehyde_SACA | ECR-C2 | 1-Propanol-PW2 | EX_ppoh_e | -10 | -20 | NA | 3.15 | -10 | -4.2553 | NA | 9.5035 | 3.4988 |  | 0.34988 | 0.35013 | 1-propanol-PW2 | 1-Propanol (PW2) | E-S | C3H8O | 3 | 8 | 1 | 0 | 0 | 6 | 60.0938 | 97 | Alcohol | Oxaloacetate | Proton symporter | ppoh_c
2021-05-11 | iJO1366 | Glycolaldehyde_SACA | ECR-C2 | 2-3-Butanediol | EX_btd_RR_e | -10 | -20 | NA | 3.15 | -10 | -1.216 | NA | 6.3389 | 3.4153 |  | 0.34153 | 0.51252 | 2-3-butanediol | 2,3-Butanediol | E | C4H10O2 | 4 | 10 | 2 | 0 | 0 | 5.5 | 90.1192 | 177 | Diol | Pyruvate | Proton symporter | btd_RR_c
2021-05-11 | iJO1366 | Glycolaldehyde_SACA | ECR-C2 | 2-Methyl-1-Butanol | EX_2mbtoh_e | -10 | -20 | NA | 3.15 | -10 | -3.3545 | NA | 8.903 | 2.2194 |  | 0.22194 | 0.32577 | 2-Methyl-1-Butanol | 2-Methyl-1-butanol | A | C5H12O | 5 | 12 | 1 | 0 | 0 | 6 | 88.1466 | 129 | Alcohol | PEP | Proton symporter | 2mbtoh_c
2021-05-11 | iJO1366 | Glycolaldehyde_SACA | ECR-C2 | 2-Pyrone-4-6-Dicarboxylate | EX_2p46dc_e | -10 | -20 | NA | 3.15 | -10 | -7.5419 | NA | 2.5587 | 2.4916 |  | 0.24916 | 0.75549 | 2-Pyrone-4-6-Dicarboxylate | 2-Pyrone 4,6-dicarboxylate | A | C7H2O6 | 7 | 2 | 6 | 0 | -2 | 2.5714 | 182.0846 | 355.5 | Dicarboxylate | Glyceraldehyde 3-P | Proton symporter | 2p46dc_c
2021-05-11 | iJO1366 | Glycolaldehyde_SACA | ECR-C2 | 3-Methyl-1-Pentanol | EX_3mptoh_e | -10 | -20 | NA | 3.15 | -10 | -3.2713 | NA | 8.8475 | 1.8587 |  | 0.18588 | 0.31625 | 3-Methyl-1-Pentanol | 3-Methyl-1-pentanol | A | C6H14O | 6 | 14 | 1 | 0 | 0 | 6 | 102.173 | 153 | Alcohol | Oxaloacetate | Proton symporter | 3mptoh_c
2021-05-11 | iJO1366 | Glycolaldehyde_SACA | ECR-C2 | 4-Hydroxystyrene | EX_hxst_e | -10 | -20 | NA | 3.15 | -10 | -5.0249 | NA | 7.3894 | 1.5763 |  | 0.15763 | 0.31538 | 4-Hydroxystyrene | 4-Hydroxystyrene | E | C8H8O | 8 | 8 | 1 | 0 | 0 | 4.75 | 120.1473 | 229 | Aromatic + Alcohol | E4P + L-glutamate | Proton symporter | 4hxst_c
2021-05-11 | iJO1366 | Glycolaldehyde_SACA | ECR-C2 | 5-Aminopentanoate | EX_5aptn_e | -10 | -20 | NA | 3.15 | -10 | -6.0594 | NA | 8.3828 | 2.3234 |  | 0.23234 | 0.45324 | 5-Aminopentanoate | 5-Aminopentanoate | A | C5H11NO2 | 5 | 11 | 2 | 1 | 0 | 4.8 | 117.1444 | 247.5 | D-Amino Acid | Oxaloacetate | Proton symporter | 5aptn_c
2021-05-11 | iJO1366 | Glycolaldehyde_SACA | ECR-C2 | Acetone | EX_acetone_e | -10 | -20 | NA | 3.15 | -10 | 1.7952e-16 | NA | 5 | 5 |  | 0.5 | 0.48357 | Acetone | Acetone | A | C3H6O | 3 | 6 | 1 | 0 | 0 | 5.3333 | 58.0781 | 56 | Ketone | Acetyl-CoA | Proton symporter | acetone_c
2021-05-11 | iJO1366 | Glycolaldehyde_SACA | ECR-C2 | Acrylate-PW1 | EX_acryl_e | -10 | -20 | NA | 3.15 | -10 | -6.2738 | NA | 6.2738 | 4.5754 |  | 0.45754 | 0.54136 | Acrylate-PW1 | Acrylate (PW1) | A | C3H3O2 | 3 | 3 | 2 | 0 | -1 | 3.6667 | 71.0536 | 80 | Carboxylate | Glyceraldehyde 3-P | Proton symporter | acryl_c
2021-05-11 | iJO1366 | Glycolaldehyde_SACA | ECR-C2 | Acrylate-PW2 | EX_acryl_e | -10 | -20 | NA | 3.15 | -10 | -2.5059 | NA | 2.5059 | 5.8314 |  | 0.58314 | 0.68997 | Acrylate-PW2 | Acrylate (PW2) | A | C3H3O2 | 3 | 3 | 2 | 0 | -1 | 3.6667 | 71.0536 | 80 | Carboxylate | Pyruvate | Proton symporter | acryl_c
2021-05-11 | iJO1366 | Glycolaldehyde_SACA | ECR-C2 | Adipate | EX_adpac_e | -10 | -20 | NA | 3.15 | -10 | -6.3746 | NA | 7.4227 | 2.0962 |  | 0.20962 | 0.50309 | Adipate | Adipate | E | C6H8O4 | 6 | 8 | 4 | 0 | -2 | 4 | 144.1229 | 337.5 | Dicarboxylate | Glyceraldehyde 3-P | Proton symporter | adpac_c
2021-05-11 | iJO1366 | Glycolaldehyde_SACA | ECR-C2 | Benzoate-PW1 | EX_bz_e | -10 | -20 | NA | 3.15 | -10 | -6.2879 | NA | 7.202 | 1.8283 |  | 0.18283 | 0.36872 | Benzoate-PW1 | Benzoate (PW1) | A | C7H5O2 | 7 | 5 | 2 | 0 | -1 | 4.1429 | 121.1121 | 249.2 | Aromatic + Carboxylate | E4P + aKG | Proton symporter | bz_c
2021-05-11 | iJO1366 | Glycolaldehyde_SACA | ECR-C2 | Benzoate-PW2 | EX_bz_e | -10 | -20 | NA | 3.15 | -10 | -6.2879 | NA | 7.202 | 1.8283 |  | 0.18283 | 0.36872 | Benzoate-PW2 | Benzoate (PW2) | A | C7H5O2 | 7 | 5 | 2 | 0 | -1 | 4.1429 | 121.1121 | 249.2 | Aromatic + Carboxylate | E4P + aKG | Proton symporter | bz_c
2021-05-11 | iJO1366 | Glycolaldehyde_SACA | ECR-C2 | BenzylAlcohol | EX_bzalc_e | -10 | -20 | NA | 3.15 | -10 | -6.4577 | NA | 8.8475 | 1.5932 |  | 0.15932 | 0.28689 | Benzyl alcohol | Benzyl alcohol | E | C7H8O | 7 | 8 | 1 | 0 | 0 | 4.8571 | 108.1366 | 205 | Aromatic + Alcohol | E4P | Proton symporter | bzalc_c
2021-05-11 | iJO1366 | Glycolaldehyde_SACA | ECR-C2 | BetaCarotene | EX_caro_e | -10 | -20 | NA | 3.15 | -10 | -3.2817 | NA | 7.6161 | 0.3096 |  | 0.03096 | 0.27678 | BetaCarotene | Beta carotene | A | C40H56 | 40 | 56 | 0 | 0 | 0 | 5.4 | 536.867 | 633 | Hydrocarbon | Acetyl-CoA | ABC Transporter | caro_c
2021-05-11 | iJO1366 | Glycolaldehyde_SACA | ECR-C2 | Butane | EX_butane_e | -10 | -20 | NA | 3.15 | -10 | -2.7402 | NA | 9.3786 | 2.6554 |  | 0.26554 | 0.257 | Butane | Butane | E | C4H10 | 4 | 10 | 0 | 0 | 0 | 6.5 | 58.1212 | -1 | Hydrocarbon (alkane) | Acetyl-CoA + Succinyl-CoA | Diffusion | butn_c
2021-05-11 | iJO1366 | Glycolaldehyde_SACA | ECR-C2 | Butanol-PW1 | EX_btoh_e | -10 | -20 | NA | 3.15 | -10 | -1.3749 | NA | 7.5833 | 3.1042 |  | 0.31042 | 0.38314 | Butanol-PW1 | Butanol (PW1) | E | C4H10O | 4 | 10 | 1 | 0 | 0 | 6 | 74.1202 | 117.7 | Alcohol | Acetyl-CoA | Proton symporter | btoh_c
2021-05-11 | iJO1366 | Glycolaldehyde_SACA | ECR-C2 | Butanol-PW2 | EX_btoh_e | -10 | -20 | NA | 3.15 | -10 | -3.6294 | NA | 9.0862 | 2.7284 |  | 0.27284 | 0.33676 | Butanol-PW2 | Butanol (PW2) | E | C4H10O | 4 | 10 | 1 | 0 | 0 | 6 | 74.1202 | 117.7 | Alcohol | Oxaloacetate | Proton symporter | btoh_c
2021-05-11 | iJO1366 | Glycolaldehyde_SACA | ECR-C2 | Butyrate | EX_but_e | -10 | -20 | NA | 3.15 | -10 | -0.59884 | NA | 4.4791 | 3.8802 |  | 0.38802 | 0.56276 | Butyrate | Butyrate | A | C4H7O2 | 4 | 7 | 2 | 0 | -1 | 4.75 | 87.0957 | 163.5 | Carboxylate | Acetyl-CoA | Proton symporter | but_c
2021-05-11 | iJO1366 | Glycolaldehyde_SACA | ECR-C2 | Catechol | EX_catechol_e | -10 | -20 | NA | 3.15 | -10 | -4.6172 | NA | 5.8005 | 2.3666 |  | 0.23666 | 0.43393 | Catechol | Catechol | E | C6H6O2 | 6 | 6 | 2 | 0 | 0 | 4.3333 | 110.1092 | 245 | Aromatic + Diol | Glyceraldehyde 3-P | Proton symporter | catechol_c
2021-05-11 | iJO1366 | Glycolaldehyde_SACA | ECR-C2 | ciscisMuconate | EX_ccmuac_e | -10 | -20 | NA | 3.15 | -10 | -7.1877 | NA | 6.023 | 2.3295 |  | 0.23295 | 0.54344 | ciscisMuconate | cis,cis-Muconate | A | C6H4O4 | 6 | 4 | 4 | 0 | -2 | 3.3333 | 140.0916 | 345.4 | Dicarboxylate | Glyceraldehyde 3-P | Proton symporter | ccmuac_c
2021-05-17 | iJO1366 | Glycolaldehyde_SACA | ECR-C2 | Citrate | EX_cit_e | -10 | -20 | NA | 3.15 | -10 | -3.3154 | NA | -2.2462 | 3.7077 |  | 0.37077 | 1.1675 | Citrate | Citrate | iJO1366 | C6H5O7 | 6 | 5 | 7 | 0 | -3 | 2.5 | 189.0964 | NA | Tricarboxylate + Alcohol | Acetyl-CoA | Proton antiport | cit_c
2021-05-11 | iJO1366 | Glycolaldehyde_SACA | ECR-C2 | CoumaricAcid | EX_T4hcinnm_e | -10 | -20 | NA | 3.15 | -10 | -5.1039 | NA | 5.8879 | 1.568 |  | 0.1568 | 0.426 | Coumaric acid | Coumaric acid | E | C9H7O3 | 9 | 7 | 3 | 0 | -1 | 4.1111 | 163.1482 | 346 | Aromatic + Alcohol + Carboxylate | E4P + L-glutamate | Proton symporter | T4hcinnm_c
2021-05-11 | iJO1366 | Glycolaldehyde_SACA | ECR-C2 | EthylAcetate | EX_aces_e | -10 | -20 | NA | 3.15 | -10 | -0.93143 | NA | 4.7451 | 3.8137 |  | 0.38137 | 0.55952 | EthylAcetate | Ethyl acetate | E | C4H8O2 | 4 | 8 | 2 | 0 | 0 | 5 | 88.1035 | 77.1 | Carboxylate Ester | Acetyl-CoA | Proton symporter | aces_c
2021-05-11 | iJO1366 | Glycolaldehyde_SACA | ECR-C2 | Farnesene | EX_frene_e | -10 | -20 | NA | 3.15 | -10 | -2.4567 | NA | 7.4691 | 0.83539 |  | 0.083539 | 0.28427 | Farnesene | Farnesene | A | C15H24 | 15 | 24 | 0 | 0 | 0 | 5.6 | 204.3487 | 260 (A)/272 (B) | Hydrocarbon | Acetyl-CoA | Proton symporter | frene_c
2021-05-11 | iJO1366 | Glycolaldehyde_SACA | ECR-C2 | GammaButyrolactone | EX_gblt_e | -10 | -20 | NA | 3.15 | -10 | -2.9964 | NA | 4.8857 | 3.7786 |  | 0.37786 | 0.54168 | GammaButyrolactone | Gamma butyrolactone | A | C4H6O2 | 4 | 6 | 2 | 0 | 0 | 4.5 | 86.0878 | 204 | Lactone (cyclic ester) | aKG | Proton symporter | gblt_c
2021-05-17 | iJO1366 | Glycolaldehyde_SACA | ECR-C2 | Glutamate_L | EX_glu__L_e | -10 | -20 | NA | 3.15 | -10 | -4.6636 | NA | 0.82955 | 3.8341 |  | 0.38341 | 0.93291 | Glutamate_L | L-Glutamate | iJO1366 | C5H8NO4 | 5 | 8 | 4 | 1 | -1 | 3.4 | 146.1189 | 333.8 | Amino acid | aKG | Proton symporter | glu__L_c
2021-05-11 | iJO1366 | Glycolaldehyde_SACA | ECR-C2 | Glutarate | EX_glutar_e | -10 | -20 | NA | 3.15 | -10 | -6.9561 | NA | 6.9561 | 2.6088 |  | 0.26088 | 0.56516 | Glutarate | Glutarate | A | C5H6O4 | 5 | 6 | 4 | 0 | -2 | 3.6 | 130.0965 | 200 | Dicarboxylate | Oxaloacetate + aKG | Proton symporter | glutar_c
2021-05-17 | iJO1366 | Glycolaldehyde_SACA | ECR-C2 | Glycolate | EX_glyclt_e | -10 | -20 | NA | 3.15 | -10 | -6.0931 | NA | -2.251 | 11.1255 |  | 1.1125 | 1.3903 | Glycolate | Glycolate | iJO1366 | C2H3O3 | 2 | 3 | 3 | 0 | -1 | 2.5 | 75.0419 | 112 | Carboxylate + Alcohol (hydroxy carboxylate) | Glyoxylate (*isocitrate) | Proton symporter | glyclt_c
2021-05-25 | iJO1366 | Glycolaldehyde_SACA | ECR-C2 | Heptane | EX_heptane_e | -10 | -20 | NA | 3.15 | -10 | -1.9177 | NA | 8.4931 | 1.6438 |  | 0.16438 | 0.27428 | Heptane | Heptane | E | C7H16 | 7 | 16 | 0 | 0 | 0 | 6.2857 | 100.2003 | 98 | Hydrocarbon (alkane) | Acetyl-CoA | Proton symporter | hept_c
2021-05-25 | iJO1366 | Glycolaldehyde_SACA | ECR-C2 | Hexane | EX_hexane_e | -10 | -20 | NA | 3.15 | -10 | -1.8849 | NA | 8.5589 | 1.9069 |  | 0.19069 | 0.27363 | Hexane | Hexane | E | C6H14 | 6 | 14 | 0 | 0 | 0 | 6.3333 | 86.174 | 69 | Hydrocarbon (alkane) | Acetyl-CoA + Succinyl-CoA | Proton symporter | hex_c
2021-05-11 | iJO1366 | Glycolaldehyde_SACA | ECR-C2 | Isobutanol | EX_ibutoh_e | -10 | -20 | NA | 3.15 | -10 | -1.4869 | NA | 7.6579 | 3.0855 |  | 0.30855 | 0.44255 | Isobutanol | Isobutanol | E | C5H10O | 5 | 10 | 1 | 0 | 0 | 5.6 | 86.1309 | 108 | Alcohol | Pyruvate | Proton symporter | ibutoh_c
2021-05-11 | iJO1366 | Glycolaldehyde_SACA | ECR-C2 | Isobutyrate | EX_ibt_e | -10 | -20 | NA | 3.15 | -10 | -1.4125 | NA | 5.13 | 3.7175 |  | 0.37175 | 0.53916 | Isobutyrate | Isobutyrate | A | C4H7O2 | 4 | 7 | 2 | 0 | -1 | 4.75 | 87.0957 | 155 | Carboxylate | Pyruvate | Proton symporter | ibt_c
2021-05-11 | iJO1366 | Glycolaldehyde_SACA | ECR-C2 | Isoprene | EX_iprene_e | -10 | -20 | NA | 3.15 | -10 | -2.5059 | NA | 7.5042 | 2.4992 |  | 0.24992 | 0.28348 | Isoprene | Isoprene | E | C5H8 | 5 | 8 | 0 | 0 | 0 | 5.6 | 68.1162 | 34.07 | Hydrocarbon | Acetyl-CoA | Diffusion | iprene_c
2021-05-11 | iJO1366 | Glycolaldehyde_SACA | ECR-C2 | Isopropanol | EX_2ppoh_e | -10 | -20 | NA | 3.15 | -10 | -0.1106 | NA | 6.7404 | 4.4199 |  | 0.44199 | 0.44229 | Isopropanol | Isopropanol | A | C3H8O | 3 | 8 | 1 | 0 | 0 | 6 | 60.0938 | 82.5 | Alcohol | Acetyl-CoA | Proton symporter | 2ppoh_c
2021-05-11 | iJO1366 | Glycolaldehyde_SACA | ECR-C2 | Itaconate | EX_itacon_e | -10 | -20 | NA | 3.15 | -10 | -2.7466 | NA | 0.82955 | 3.8341 |  | 0.38341 | 0.81775 | Itaconate | Itaconate | E | C5H4O4 | 5 | 4 | 4 | 0 | -2 | 3.2 | 128.0809 | 381 | Dicarboxylate | Acetyl-CoA + Oxaloacetate | Proton symporter | itacon_c
2021-05-17 | iJO1366 | Glycolaldehyde_SACA | ECR-C2 | Limonene | EX_limnen_e | -10 | -20 | NA | 3.15 | -10 | -2.4321 | NA | 7.4515 | 1.2549 |  | 0.12549 | 0.28467 | Limonene | Limonene | E | C10H16 | 10 | 16 | 0 | 0 | 0 | 5.6 | 136.2324 | 176 | Isoprenoid; Aromatic (Cycloalkane) | Acetyl-CoA | Proton symporter | limnen_c
2021-05-17 | iJO1366 | Glycolaldehyde_SACA | ECR-C2 | Lysine_L | EX_lys__L_e | -10 | -20 | NA | 3.15 | -10 | -3.9862 | NA | 6.2738 | 2.2877 |  | 0.22877 | 0.56074 | Lysine_L | L-Lysine | iJO1366 | C6H15N2O2 | 6 | 15 | 2 | 2 | 1 | 4.8333 | 147.1932 | NA | Amino acid | Oxaloacetate | Proton antiport | lys__L_
2021-05-17 | iJO1366 | Glycolaldehyde_SACA | ECR-C2 | Malate_L | EX_mal__L_e | -10 | -20 | NA | 3.15 | -10 | -3.6742 | NA | -1.7677 | 5.4419 |  | 0.54419 | 1.1968 | Malate_L | L-Malate | iJO1366 | C4H4O5 | 4 | 4 | 5 | 0 | -2 | 2.5 | 132.0692 | NA | Dicarboxylate | Oxaloacetate | Proton symporter | mal__L_e
2021-05-11 | iJO1366 | Glycolaldehyde_SACA | ECR-C2 | Malonate | EX_malon_e | -10 | -20 | NA | 3.15 | -10 | -4.8857 | NA | -2.6714 | 7.5571 |  | 0.75571 | 1.2842 | Malonate | Malonate | A | C3H2O4 | 3 | 2 | 4 | 0 | -2 | 2 | 102.0438 | 199 | Dicarboxylate | Oxaloacetate | Proton symporter | malon_c
2021-05-25 | iJO1366 | Glycolaldehyde_SACA | ECR-C2 | Nonane | EX_nonane_e | -10 | -20 | NA | 3.15 | -10 | -1.8218 | NA | 8.314 | 1.2984 |  | 0.12984 | 0.27731 | Nonane | Nonane | E | C9H20 | 9 | 20 | 0 | 0 | 0 | 6.2222 | 128.2531 | 151 | Hydrocarbon (alkane) | Acetyl-CoA | Proton symporter | nonan_c
2021-05-25 | iJO1366 | Glycolaldehyde_SACA | ECR-C2 | Octane | EX_octane_e | -10 | -20 | NA | 3.15 | -10 | -1.7849 | NA | 8.3424 | 1.4572 |  | 0.14572 | 0.27718 | Octane | Octane | E | C8H18 | 8 | 18 | 0 | 0 | 0 | 6.25 | 114.2267 | 126 | Hydrocarbon (alkane) | Acetyl-CoA + Succinyl-CoA | Proton symporter | octn_c
2021-05-11 | iJO1366 | Glycolaldehyde_SACA | ECR-C2 | Pentane | EX_pentane_e | -10 | -20 | NA | 3.15 | -10 | -2.1431 | NA | 8.8395 | 2.2321 |  | 0.22321 | 0.26817 | Pentane | Pentane | E | C5H12 | 5 | 12 | 0 | 0 | 0 | 6.4 | 72.1476 | 36.1 | Hydrocarbon (alkane) | Acetyl-CoA | Diffusion | pent_c
2021-05-11 | iJO1366 | Glycolaldehyde_SACA | ECR-C2 | Pentanol-PW1 | EX_pentoh_e | -10 | -20 | NA | 3.15 | -10 | -1.9087 | NA | 7.9391 | 2.4122 |  | 0.24122 | 0.35407 | Pentanol-PW1 | Pentanol (PW1) | E | C5H12O | 5 | 12 | 1 | 0 | 0 | 6 | 88.1466 | 138 | Alcohol | Acetyl-CoA + Succinyl-CoA | Proton symporter | pentoh_c
2021-05-11 | iJO1366 | Glycolaldehyde_SACA | ECR-C2 | Pentanol-PW2 | EX_pentoh_e | -10 | -20 | NA | 3.15 | -10 | -3.2293 | NA | 8.8195 | 2.2361 |  | 0.22361 | 0.32822 | Pentanol-PW2 | Pentanol (PW2) | E | C5H12O | 5 | 12 | 1 | 0 | 0 | 6 | 88.1466 | 138 | Alcohol | Oxaloacetate | Proton symporter | pentoh_c
2021-05-11 | iJO1366 | Glycolaldehyde_SACA | ECR-C2 | Phenol | EX_phenol_e | -10 | -20 | NA | 3.15 | -10 | -5.9969 | NA | 7.9973 | 2.0004 |  | 0.20004 | 0.3135 | Phenol | Phenol | E-S | C6H6O | 6 | 6 | 1 | 0 | 0 | 4.6667 | 94.1102 | 181.7 | Aromatic + Alcohol | E4P + L-glutamate | Proton symporter | phenol_c
2021-05-11 | iJO1366 | Glycolaldehyde_SACA | ECR-C2 | Propane-PW1 | EX_propane_e | -10 | -20 | NA | 3.15 | -10 | -2.5288 | NA | 9.5173 | 3.4942 |  | 0.34942 | 0.25657 | Propane-PW1 | Propane (PW1) | E | C3H8 | 3 | 8 | 0 | 0 | 0 | 6.6667 | 44.0948 | -42 | Hydrocarbon | Acetyl-CoA | Diffusion | prop_c
2021-05-11 | iJO1366 | Glycolaldehyde_SACA | ECR-C2 | Propane-PW2 | EX_propane_e | -10 | -20 | NA | 3.15 | -10 | -5.7516 | NA | 11.451 | 2.8497 |  | 0.28497 | 0.20925 | Propane-PW2 | Propane (PW2) | E | C3H8 | 3 | 8 | 0 | 0 | 0 | 6.6667 | 44.0948 | -42 | Hydrocarbon | Oxaloacetate | Diffusion | prop_c
2021-05-11 | iJO1366 | Glycolaldehyde_SACA | ECR-C2 | Shikimate | EX_skm_e | -10 | -20 | NA | 3.15 | -10 | -4.655 | NA | 4.655 | 2.1921 |  | 0.21921 | 0.63203 | Shikimate | Shikimate | E | C7H9O5 | 7 | 9 | 5 | 0 | -1 | 3.8571 | 173.1405 | 400.5 | Aromatic + Alcohol + Carboxylate | PEP + E4P (Glyceraldehyde 3-P) | Proton symporter | skm_c
2021-05-11 | iJO1366 | Glycolaldehyde_SACA | ECR-C2 | Styrene | EX_styr_e | -10 | -20 | NA | 3.15 | -10 | -4.8007 | NA | 7.8405 | 1.5199 |  | 0.15199 | 0.2636 | Styrene | Styrene | E-S | C8H8 | 8 | 8 | 0 | 0 | 0 | 5 | 104.1483 | 145 | Cycloalkane | E4P | Proton symporter | styr_c
2021-05-17 | iJO1366 | Glycolaldehyde_SACA | ECR-C2 | Succinate | EX_succ_e | -10 | -20 | NA | 3.15 | -10 | -2.1076 | NA | -0.44848 | 5.1121 |  | 0.51121 | 0.98808 | Succinate | Succinate | iJO1366 | C4H4O4 | 4 | 4 | 4 | 0 | -2 | 3 | 116.0702 | 235 | Dicarboxylate | Oxaloacetate | Proton symporter | succ_c
2021-05-11 | iJO1366 | Methanol_Formolase | ECR-C1a | 1-3-Butanediol-PW1 | EX_r13bdo_e | -10 | -20 | NA | 3.15 | -10 | -2.2211 | NA | 0.70625 | 2.3234 |  | 0.23234 | 0.65349 | 1-3-butanediol-PW1 | 1,3-Butanediol (PW1) | E | C4H10O2 | 4 | 10 | 2 | 0 | 0 | 5.5 | 90.1192 | 207 | Diol | Acetyl-CoA | Proton symporter | 13bdo__R_c
2021-05-11 | iJO1366 | Methanol_Formolase | ECR-C1a | 1-3-Butanediol-PW2 | EX_r13bdo_e | -10 | -20 | NA | 3.15 | -10 | -2.0183 | NA | 0.55873 | 2.3603 |  | 0.23603 | 0.66387 | 1-3-butanediol-PW2 | 1,3-Butanediol (PW2) | E | C4H10O2 | 4 | 10 | 2 | 0 | 0 | 5.5 | 90.1192 | 207 | Diol | Pyruvate (acetalehyde) | Proton symporter | 13bdo__R_c
2021-05-11 | iJO1366 | Methanol_Formolase | ECR-C1a | 1-3-Diaminopropane | EX_13dampp_e | -10 | -20 | NA | 3.15 | -10 | -2.6675 | NA | 0.75065 | 3.0831 |  | 0.30831 | 0.73265 | 1-3-Diaminopropane | 1,3-Diaminopropane | A | C3H12N2 | 3 | 12 | 0 | 2 | 2 | 6 | 76.1396 | 139.3 | Diamine | Oxaloacetate + aKG | Proton symporter | 13dampp_c
2021-05-11 | iJO1366 | Methanol_Formolase | ECR-C1a | 1-3-Propanediol | EX_13ppd_e | -10 | -20 | NA | 3.15 | -10 | -1.0199 | NA | -0.48506 | 3.495 |  | 0.3495 | 0.83002 | 1-3-Propanediol | 1,3-Propanediol | A | C3H8O2 | 3 | 8 | 2 | 0 | 0 | 5.3333 | 76.0928 | 213 | Diol | Glyceraldehyde 3-P | Proton symporter | 13ppd_c
2021-05-11 | iJO1366 | Methanol_Formolase | ECR-C1a | 1-4-Butanediol | EX_14bdo_e | -10 | -20 | NA | 3.15 | -10 | -1.3097 | NA | 0.043411 | 2.4891 |  | 0.24891 | 0.7001 | 1-4-butanediol | 1,4-Butanediol | E | C4H10O2 | 4 | 10 | 2 | 0 | 0 | 5.5 | 90.1192 | 230 | Diol | aKG | Proton symporter | 14bdo_c
2021-05-11 | iJO1366 | Methanol_Formolase | ECR-C1a | 1-Propanol-PW1 | EX_ppoh_e | -10 | -20 | NA | 3.15 | -10 | -1.4125 | NA | 0.94167 | 3.0194 |  | 0.30194 | 0.5663 | 1-propanol-PW1 | 1-Propanol (PW1) | E-S | C3H8O | 3 | 8 | 1 | 0 | 0 | 6 | 60.0938 | 97 | Alcohol | Glyceraldehyde 3-P (-->DHAP) | Proton symporter | ppoh_c
2021-05-11 | iJO1366 | Methanol_Formolase | ECR-C1a | 1-Propanol-PW2 | EX_ppoh_e | -10 | -20 | NA | 3.15 | -10 | -2.8602 | NA | 1.9068 | 2.6977 |  | 0.26977 | 0.50597 | 1-propanol-PW2 | 1-Propanol (PW2) | E-S | C3H8O | 3 | 8 | 1 | 0 | 0 | 6 | 60.0938 | 97 | Alcohol | Oxaloacetate | Proton symporter | ppoh_c
2021-05-11 | iJO1366 | Methanol_Formolase | ECR-C1a | 2-3-Butanediol | EX_btd_RR_e | -10 | -20 | NA | 3.15 | -10 | -2.3306 | NA | 0.78586 | 2.3035 |  | 0.23035 | 0.6479 | 2-3-butanediol | 2,3-Butanediol | E | C4H10O2 | 4 | 10 | 2 | 0 | 0 | 5.5 | 90.1192 | 177 | Diol | Pyruvate | Proton symporter | btd_RR_c
2021-05-11 | iJO1366 | Methanol_Formolase | ECR-C1a | 2-Methyl-1-Butanol | EX_2mbtoh_e | -10 | -20 | NA | 3.15 | -10 | -2.3306 | NA | 1.5537 | 1.6893 |  | 0.16893 | 0.46472 | 2-Methyl-1-Butanol | 2-Methyl-1-butanol | A | C5H12O | 5 | 12 | 1 | 0 | 0 | 6 | 88.1466 | 129 | Alcohol | PEP | Proton symporter | 2mbtoh_c
2021-05-11 | iJO1366 | Methanol_Formolase | ECR-C1a | 2-Pyrone-4-6-Dicarboxylate | EX_2p46dc_e | -10 | -20 | NA | 3.15 | -10 | -5.8299 | NA | -2.8381 | 1.834 |  | 0.1834 | 1.0422 | 2-Pyrone-4-6-Dicarboxylate | 2-Pyrone 4,6-dicarboxylate | A | C7H2O6 | 7 | 2 | 6 | 0 | -2 | 2.5714 | 182.0846 | 355.5 | Dicarboxylate | Glyceraldehyde 3-P | Proton symporter | 2p46dc_c
2021-05-11 | iJO1366 | Methanol_Formolase | ECR-C1a | 3-Methyl-1-Pentanol | EX_3mptoh_e | -10 | -20 | NA | 3.15 | -10 | -3.0509 | NA | 2.0339 | 1.3277 |  | 0.13277 | 0.42337 | 3-Methyl-1-Pentanol | 3-Methyl-1-pentanol | A | C6H14O | 6 | 14 | 1 | 0 | 0 | 6 | 102.173 | 153 | Alcohol | Oxaloacetate | Proton symporter | 3mptoh_c
2021-05-11 | iJO1366 | Methanol_Formolase | ECR-C1a | 4-Hydroxystyrene | EX_hxst_e | -10 | -20 | NA | 3.15 | -10 | -3.6708 | NA | 0.45962 | 1.1925 |  | 0.11925 | 0.44718 | 4-Hydroxystyrene | 4-Hydroxystyrene | E | C8H8O | 8 | 8 | 1 | 0 | 0 | 4.75 | 120.1473 | 229 | Aromatic + Alcohol | E4P + L-glutamate | Proton symporter | 4hxst_c
2021-05-11 | iJO1366 | Methanol_Formolase | ECR-C1a | 5-Aminopentanoate | EX_5aptn_e | -10 | -20 | NA | 3.15 | -10 | -4.5149 | NA | 1.2625 | 1.7475 |  | 0.17475 | 0.6389 | 5-Aminopentanoate | 5-Aminopentanoate | A | C5H11NO2 | 5 | 11 | 2 | 1 | 0 | 4.8 | 117.1444 | 247.5 | D-Amino Acid | Oxaloacetate | Proton symporter | 5aptn_c
2021-05-11 | iJO1366 | Methanol_Formolase | ECR-C1a | Acetone | EX_acetone_e | -10 | -20 | NA | 3.15 | -10 | -3.2218 | NA | 1.1663 | 2.9446 |  | 0.29446 | 0.53373 | Acetone | Acetone | A | C3H6O | 3 | 6 | 1 | 0 | 0 | 5.3333 | 58.0781 | 56 | Ketone | Acetyl-CoA | Proton symporter | acetone_c
2021-05-11 | iJO1366 | Methanol_Formolase | ECR-C1a | Acrylate-PW1 | EX_acryl_e | -10 | -20 | NA | 3.15 | -10 | -4.2152 | NA | -0.78478 | 3.5949 |  | 0.35949 | 0.7972 | Acrylate-PW1 | Acrylate (PW1) | A | C3H3O2 | 3 | 3 | 2 | 0 | -1 | 3.6667 | 71.0536 | 80 | Carboxylate | Glyceraldehyde 3-P | Proton symporter | acryl_c
2021-05-11 | iJO1366 | Methanol_Formolase | ECR-C1a | Acrylate-PW2 | EX_acryl_e | -10 | -20 | NA | 3.15 | -10 | -2.673 | NA | -2.327 | 4.109 |  | 0.4109 | 0.91121 | Acrylate-PW2 | Acrylate (PW2) | A | C3H3O2 | 3 | 3 | 2 | 0 | -1 | 3.6667 | 71.0536 | 80 | Carboxylate | Pyruvate | Proton symporter | acryl_c
2021-05-11 | iJO1366 | Methanol_Formolase | ECR-C1a | Adipate | EX_adpac_e | -10 | -20 | NA | 3.15 | -10 | -4.4274 | NA | 0.24066 | 1.6266 |  | 0.16266 | 0.73164 | Adipate | Adipate | E | C6H8O4 | 6 | 8 | 4 | 0 | -2 | 4 | 144.1229 | 337.5 | Dicarboxylate | Glyceraldehyde 3-P | Proton symporter | adpac_c
2021-05-11 | iJO1366 | Methanol_Formolase | ECR-C1a | Benzoate-PW1 | EX_bz_e | -10 | -20 | NA | 3.15 | -10 | -3.9428 | NA | -0.32006 | 1.4743 |  | 0.14743 | 0.55727 | Benzoate-PW1 | Benzoate (PW1) | A | C7H5O2 | 7 | 5 | 2 | 0 | -1 | 4.1429 | 121.1121 | 249.2 | Aromatic + Carboxylate | E4P + aKG | Proton symporter | bz_c
2021-05-11 | iJO1366 | Methanol_Formolase | ECR-C1a | Benzoate-PW2 | EX_bz_e | -10 | -20 | NA | 3.15 | -10 | -3.9428 | NA | -0.32006 | 1.4743 |  | 0.14743 | 0.55727 | Benzoate-PW2 | Benzoate (PW2) | A | C7H5O2 | 7 | 5 | 2 | 0 | -1 | 4.1429 | 121.1121 | 249.2 | Aromatic + Carboxylate | E4P + aKG | Proton symporter | bz_c
2021-05-11 | iJO1366 | Methanol_Formolase | ECR-C1a | BenzylAlcohol | EX_bzalc_e | -10 | -20 | NA | 3.15 | -10 | -4.7897 | NA | 1.5915 | 1.2012 |  | 0.12012 | 0.4054 | Benzyl alcohol | Benzyl alcohol | E | C7H8O | 7 | 8 | 1 | 0 | 0 | 4.8571 | 108.1366 | 205 | Aromatic + Alcohol | E4P | Proton symporter | bzalc_c
2021-05-11 | iJO1366 | Methanol_Formolase | ECR-C1a | BetaCarotene | EX_caro_e | -10 | -20 | NA | 3.15 | -10 | -3.0176 | NA | 1.1241 | 0.2219 |  | 0.02219 | 0.3718 | BetaCarotene | Beta carotene | A | C40H56 | 40 | 56 | 0 | 0 | 0 | 5.4 | 536.867 | 633 | Hydrocarbon | Acetyl-CoA | ABC Transporter | caro_c
2021-05-11 | iJO1366 | Methanol_Formolase | ECR-C1a | Butane | EX_butane_e | -10 | -20 | NA | 3.15 | -10 | -2.4993 | NA | 2.3073 | 1.9232 |  | 0.19232 | 0.34886 | Butane | Butane | E | C4H10 | 4 | 10 | 0 | 0 | 0 | 6.5 | 58.1212 | -1 | Hydrocarbon (alkane) | Acetyl-CoA + Succinyl-CoA | Diffusion | butn_c
2021-05-11 | iJO1366 | Methanol_Formolase | ECR-C1a | Butanol-PW1 | EX_btoh_e | -10 | -20 | NA | 3.15 | -10 | -1.5835 | NA | 1.0556 | 2.2361 |  | 0.22361 | 0.51727 | Butanol-PW1 | Butanol (PW1) | E | C4H10O | 4 | 10 | 1 | 0 | 0 | 6 | 74.1202 | 117.7 | Alcohol | Acetyl-CoA | Proton symporter | btoh_c
2021-05-11 | iJO1366 | Methanol_Formolase | ECR-C1a | Butanol-PW2 | EX_btoh_e | -10 | -20 | NA | 3.15 | -10 | -3.2605 | NA | 2.1737 | 1.9566 |  | 0.19566 | 0.45261 | Butanol-PW2 | Butanol (PW2) | E | C4H10O | 4 | 10 | 1 | 0 | 0 | 6 | 74.1202 | 117.7 | Alcohol | Oxaloacetate | Proton symporter | btoh_c
2021-05-11 | iJO1366 | Methanol_Formolase | ECR-C1a | Butyrate | EX_but_e | -10 | -20 | NA | 3.15 | -10 | -2.181 | NA | -0.25517 | 2.5638 |  | 0.25638 | 0.6969 | Butyrate | Butyrate | A | C4H7O2 | 4 | 7 | 2 | 0 | -1 | 4.75 | 87.0957 | 163.5 | Carboxylate | Acetyl-CoA | Proton symporter | but_c
2021-05-11 | iJO1366 | Methanol_Formolase | ECR-C1a | Catechol | EX_catechol_e | -10 | -20 | NA | 3.15 | -10 | -3.5244 | NA | -0.59288 | 1.7655 |  | 0.17655 | 0.60671 | Catechol | Catechol | E | C6H6O2 | 6 | 6 | 2 | 0 | 0 | 4.3333 | 110.1092 | 245 | Aromatic + Diol | Glyceraldehyde 3-P | Proton symporter | catechol_c
2021-05-11 | iJO1366 | Methanol_Formolase | ECR-C1a | ciscisMuconate | EX_ccmuac_e | -10 | -20 | NA | 3.15 | -10 | -5.3924 | NA | -0.48099 | 1.7468 |  | 0.17468 | 0.76376 | ciscisMuconate | cis,cis-Muconate | A | C6H4O4 | 6 | 4 | 4 | 0 | -2 | 3.3333 | 140.0916 | 345.4 | Dicarboxylate | Glyceraldehyde 3-P | Proton symporter | ccmuac_c
2021-05-17 | iJO1366 | Methanol_Formolase | ECR-C1a | Citrate | EX_cit_e | -10 | -20 | NA | 3.15 | -10 | -4.1365 | NA | -4.4847 | 2.4141 |  | 0.24141 | 1.4247 | Citrate | Citrate | iJO1366 | C6H5O7 | 6 | 5 | 7 | 0 | -3 | 2.5 | 189.0964 | NA | Tricarboxylate + Alcohol | Acetyl-CoA | Proton antiport | cit_c
2021-05-11 | iJO1366 | Methanol_Formolase | ECR-C1a | CoumaricAcid | EX_T4hcinnm_e | -10 | -20 | NA | 3.15 | -10 | -3.7115 | NA | -0.69437 | 1.1883 |  | 0.11883 | 0.60505 | Coumaric acid | Coumaric acid | E | C9H7O3 | 9 | 7 | 3 | 0 | -1 | 4.1111 | 163.1482 | 346 | Aromatic + Alcohol + Carboxylate | E4P + L-glutamate | Proton symporter | T4hcinnm_c
2021-05-11 | iJO1366 | Methanol_Formolase | ECR-C1a | EthylAcetate | EX_aces_e | -10 | -20 | NA | 3.15 | -10 | -2.5042 | NA | 0.0033613 | 2.4992 |  | 0.24992 | 0.6872 | EthylAcetate | Ethyl acetate | E | C4H8O2 | 4 | 8 | 2 | 0 | 0 | 5 | 88.1035 | 77.1 | Carboxylate Ester | Acetyl-CoA | Proton symporter | aces_c
2021-05-11 | iJO1366 | Methanol_Formolase | ECR-C1a | Farnesene | EX_frene_e | -10 | -20 | NA | 3.15 | -10 | -2.455 | NA | 1.0393 | 0.59738 |  | 0.059738 | 0.38099 | Farnesene | Farnesene | A | C15H24 | 15 | 24 | 0 | 0 | 0 | 5.6 | 204.3487 | 260 (A)/272 (B) | Hydrocarbon | Acetyl-CoA | Proton symporter | frene_c
2021-05-11 | iJO1366 | Methanol_Formolase | ECR-C1a | GammaButyrolactone | EX_gblt_e | -10 | -20 | NA | 3.15 | -10 | -3.8933 | NA | 0.12736 | 2.4682 |  | 0.24682 | 0.66314 | GammaButyrolactone | Gamma butyrolactone | A | C4H6O2 | 4 | 6 | 2 | 0 | 0 | 4.5 | 86.0878 | 204 | Lactone (cyclic ester) | aKG | Proton symporter | gblt_c
2021-05-17 | iJO1366 | Methanol_Formolase | ECR-C1a | Glutamate_L | EX_glu__L_e | -10 | -20 | NA | 3.15 | -10 | -3.8933 | NA | -2.3408 | 2.4682 |  | 0.24682 | 1.1256 | Glutamate_L | L-Glutamate | iJO1366 | C5H8NO4 | 5 | 8 | 4 | 1 | -1 | 3.4 | 146.1189 | 333.8 | Amino acid | aKG | Proton symporter | glu__L_c
2021-05-11 | iJO1366 | Methanol_Formolase | ECR-C1a | Glutarate | EX_glutar_e | -10 | -20 | NA | 3.15 | -10 | -5.4979 | NA | 0.49792 | 1.9004 |  | 0.19004 | 0.77163 | Glutarate | Glutarate | A | C5H6O4 | 5 | 6 | 4 | 0 | -2 | 3.6 | 130.0965 | 200 | Dicarboxylate | Oxaloacetate + aKG | Proton symporter | glutar_c
2021-05-17 | iJO1366 | Methanol_Formolase | ECR-C1a | Glycolate | EX_glyclt_e | -10 | -20 | NA | 3.15 | -10 | -4.9333 | NA | -3.4222 | 6.7111 |  | 0.67111 | 1.5718 | Glycolate | Glycolate | iJO1366 | C2H3O3 | 2 | 3 | 3 | 0 | -1 | 2.5 | 75.0419 | 112 | Carboxylate + Alcohol (hydroxy carboxylate) | Glyoxylate (*isocitrate) | Proton symporter | glyclt_c
2021-05-25 | iJO1366 | Methanol_Formolase | ECR-C1a | Heptane | EX_heptane_e | -10 | -20 | NA | 3.15 | -10 | -2.0807 | NA | 1.7786 | 1.1745 |  | 0.11745 | 0.36729 | Heptane | Heptane | E | C7H16 | 7 | 16 | 0 | 0 | 0 | 6.2857 | 100.2003 | 98 | Hydrocarbon (alkane) | Acetyl-CoA | Proton symporter | hept_c
2021-05-25 | iJO1366 | Methanol_Formolase | ECR-C1a | Hexane | EX_hexane_e | -10 | -20 | NA | 3.15 | -10 | -1.7999 | NA | 1.6631 | 1.3895 |  | 0.13895 | 0.3737 | Hexane | Hexane | E | C6H14 | 6 | 14 | 0 | 0 | 0 | 6.3333 | 86.174 | 69 | Hydrocarbon (alkane) | Acetyl-CoA + Succinyl-CoA | Proton symporter | hex_c
2021-05-11 | iJO1366 | Methanol_Formolase | ECR-C1a | Isobutanol | EX_ibutoh_e | -10 | -20 | NA | 3.15 | -10 | -2.061 | NA | 1.374 | 2.1565 |  | 0.21565 | 0.5797 | Isobutanol | Isobutanol | E | C5H10O | 5 | 10 | 1 | 0 | 0 | 5.6 | 86.1309 | 108 | Alcohol | Pyruvate | Proton symporter | ibutoh_c
2021-05-11 | iJO1366 | Methanol_Formolase | ECR-C1a | Isobutyrate | EX_ibt_e | -10 | -20 | NA | 3.15 | -10 | -2.9339 | NA | 0.34709 | 2.4132 |  | 0.24132 | 0.65598 | Isobutyrate | Isobutyrate | A | C4H7O2 | 4 | 7 | 2 | 0 | -1 | 4.75 | 87.0957 | 155 | Carboxylate | Pyruvate | Proton symporter | ibt_c
2021-05-11 | iJO1366 | Methanol_Formolase | ECR-C1a | Isoprene | EX_iprene_e | -10 | -20 | NA | 3.15 | -10 | -2.4796 | NA | 1.0569 | 1.7886 |  | 0.17886 | 0.38025 | Isoprene | Isoprene | E | C5H8 | 5 | 8 | 0 | 0 | 0 | 5.6 | 68.1162 | 34.07 | Hydrocarbon | Acetyl-CoA | Diffusion | iprene_c
2021-05-11 | iJO1366 | Methanol_Formolase | ECR-C1a | Isopropanol | EX_2ppoh_e | -10 | -20 | NA | 3.15 | -10 | -2.8336 | NA | 1.8891 | 2.7036 |  | 0.27036 | 0.50707 | Isopropanol | Isopropanol | A | C3H8O | 3 | 8 | 1 | 0 | 0 | 6 | 60.0938 | 82.5 | Alcohol | Acetyl-CoA | Proton symporter | 2ppoh_c
2021-05-11 | iJO1366 | Methanol_Formolase | ECR-C1a | Itaconate | EX_itacon_e | -10 | -20 | NA | 3.15 | -10 | -3.8933 | NA | -2.3408 | 2.4682 |  | 0.24682 | 0.98662 | Itaconate | Itaconate | E | C5H4O4 | 5 | 4 | 4 | 0 | -2 | 3.2 | 128.0809 | 381 | Dicarboxylate | Acetyl-CoA + Oxaloacetate | Proton symporter | itacon_c
2021-05-17 | iJO1366 | Methanol_Formolase | ECR-C1a | Limonene | EX_limnen_e | -10 | -20 | NA | 3.15 | -10 | -2.4427 | NA | 1.0305 | 0.89695 |  | 0.089695 | 0.38137 | Limonene | Limonene | E | C10H16 | 10 | 16 | 0 | 0 | 0 | 5.6 | 136.2324 | 176 | Isoprenoid; Aromatic (Cycloalkane) | Acetyl-CoA | Proton symporter | limnen_c
2021-05-17 | iJO1366 | Methanol_Formolase | ECR-C1a | Lysine_L | EX_lys__L_e | -10 | -20 | NA | 3.15 | -10 | -2.9064 | NA | -0.36591 | 1.7277 |  | 0.17277 | 0.79366 | Lysine_L | L-Lysine | iJO1366 | C6H15N2O2 | 6 | 15 | 2 | 2 | 1 | 4.8333 | 147.1932 | NA | Amino acid | Oxaloacetate | Proton antiport | lys__L_
2021-05-17 | iJO1366 | Methanol_Formolase | ECR-C1a | Malate_L | EX_mal__L_e | -10 | -20 | NA | 3.15 | -10 | -3.3271 | NA | -5.5639 | 3.891 |  | 0.3891 | 1.6038 | Malate_L | L-Malate | iJO1366 | C4H4O5 | 4 | 4 | 5 | 0 | -2 | 2.5 | 132.0692 | NA | Dicarboxylate | Oxaloacetate | Proton symporter | mal__L_e
2021-05-11 | iJO1366 | Methanol_Formolase | ECR-C1a | Malonate | EX_malon_e | -10 | -20 | NA | 3.15 | -10 | -5.1274 | NA | -4.809 | 4.9363 |  | 0.49363 | 1.5721 | Malonate | Malonate | A | C3H2O4 | 3 | 2 | 4 | 0 | -2 | 2 | 102.0438 | 199 | Dicarboxylate | Oxaloacetate | Proton symporter | malon_c
2021-05-25 | iJO1366 | Methanol_Formolase | ECR-C1a | Nonane | EX_nonane_e | -10 | -20 | NA | 3.15 | -10 | -1.985 | NA | 1.6332 | 0.92964 |  | 0.092964 | 0.37211 | Nonane | Nonane | E | C9H20 | 9 | 20 | 0 | 0 | 0 | 6.2222 | 128.2531 | 151 | Hydrocarbon (alkane) | Acetyl-CoA | Proton symporter | nonan_c
2021-05-25 | iJO1366 | Methanol_Formolase | ECR-C1a | Octane | EX_octane_e | -10 | -20 | NA | 3.15 | -10 | -1.7576 | NA | 1.5249 | 1.0594 |  | 0.10594 | 0.37767 | Octane | Octane | E | C8H18 | 8 | 18 | 0 | 0 | 0 | 6.25 | 114.2267 | 126 | Hydrocarbon (alkane) | Acetyl-CoA + Succinyl-CoA | Proton symporter | octn_c
2021-05-11 | iJO1366 | Methanol_Formolase | ECR-C1a | Pentane | EX_pentane_e | -10 | -20 | NA | 3.15 | -10 | -2.3156 | NA | 2.0722 | 1.5856 |  | 0.15856 | 0.35702 | Pentane | Pentane | E | C5H12 | 5 | 12 | 0 | 0 | 0 | 6.4 | 72.1476 | 36.1 | Hydrocarbon (alkane) | Acetyl-CoA | Diffusion | pent_c
2021-05-11 | iJO1366 | Methanol_Formolase | ECR-C1a | Pentanol-PW1 | EX_pentoh_e | -10 | -20 | NA | 3.15 | -10 | -1.5774 | NA | 1.0516 | 1.7897 |  | 0.17897 | 0.49235 | Pentanol-PW1 | Pentanol (PW1) | E | C5H12O | 5 | 12 | 1 | 0 | 0 | 6 | 88.1466 | 138 | Alcohol | Acetyl-CoA + Succinyl-CoA | Proton symporter | pentoh_c
2021-05-11 | iJO1366 | Methanol_Formolase | ECR-C1a | Pentanol-PW2 | EX_pentoh_e | -10 | -20 | NA | 3.15 | -10 | -3.7348 | NA | 2.4899 | 1.502 |  | 0.1502 | 0.41321 | Pentanol-PW2 | Pentanol (PW2) | E | C5H12O | 5 | 12 | 1 | 0 | 0 | 6 | 88.1466 | 138 | Alcohol | Oxaloacetate | Proton symporter | pentoh_c
2021-05-11 | iJO1366 | Methanol_Formolase | ECR-C1a | Phenol | EX_phenol_e | -10 | -20 | NA | 3.15 | -10 | -3.993 | NA | 0.56545 | 1.5724 |  | 0.15724 | 0.46185 | Phenol | Phenol | E-S | C6H6O | 6 | 6 | 1 | 0 | 0 | 4.6667 | 94.1102 | 181.7 | Aromatic + Alcohol | E4P + L-glutamate | Proton symporter | phenol_c
2021-05-11 | iJO1366 | Methanol_Formolase | ECR-C1a | Propane-PW1 | EX_propane_e | -10 | -20 | NA | 3.15 | -10 | -2.6983 | NA | 2.619 | 2.4603 |  | 0.24603 | 0.33859 | Propane-PW1 | Propane (PW1) | E | C3H8 | 3 | 8 | 0 | 0 | 0 | 6.6667 | 44.0948 | -42 | Hydrocarbon | Acetyl-CoA | Diffusion | prop_c
2021-05-11 | iJO1366 | Methanol_Formolase | ECR-C1a | Propane-PW2 | EX_propane_e | -10 | -20 | NA | 3.15 | -10 | -4.6167 | NA | 3.77 | 2.0767 |  | 0.20767 | 0.28579 | Propane-PW2 | Propane (PW2) | E | C3H8 | 3 | 8 | 0 | 0 | 0 | 6.6667 | 44.0948 | -42 | Hydrocarbon | Oxaloacetate | Diffusion | prop_c
2021-05-11 | iJO1366 | Methanol_Formolase | ECR-C1a | Shikimate | EX_skm_e | -10 | -20 | NA | 3.15 | -10 | -3.2679 | NA | -1.7321 | 1.676 |  | 0.1676 | 0.90567 | Shikimate | Shikimate | E | C7H9O5 | 7 | 9 | 5 | 0 | -1 | 3.8571 | 173.1405 | 400.5 | Aromatic + Alcohol + Carboxylate | PEP + E4P (Glyceraldehyde 3-P) | Proton symporter | skm_c
2021-05-11 | iJO1366 | Methanol_Formolase | ECR-C1a | Styrene | EX_styr_e | -10 | -20 | NA | 3.15 | -10 | -3.3681 | NA | 0.69449 | 1.1632 |  | 0.11632 | 0.37809 | Styrene | Styrene | E-S | C8H8 | 8 | 8 | 0 | 0 | 0 | 5 | 104.1483 | 145 | Cycloalkane | E4P | Proton symporter | styr_c
2021-05-17 | iJO1366 | Methanol_Formolase | ECR-C1a | Succinate | EX_succ_e | -10 | -20 | NA | 3.15 | -10 | -1.9936 | NA | -4.8644 | 3.7161 |  | 0.37161 | 1.3462 | Succinate | Succinate | iJO1366 | C4H4O4 | 4 | 4 | 4 | 0 | -2 | 3 | 116.0702 | 235 | Dicarboxylate | Oxaloacetate | Proton symporter | succ_c
2021-05-11 | iJO1366 | Methanol_RuMP | ECR-C1a | 1-3-Butanediol-PW1 | EX_r13bdo_e | -10 | -20 | NA | 3.15 | -10 | -2.2211 | NA | 0.70625 | 2.3234 |  | 0.23234 | 0.65349 | 1-3-butanediol-PW1 | 1,3-Butanediol (PW1) | E | C4H10O2 | 4 | 10 | 2 | 0 | 0 | 5.5 | 90.1192 | 207 | Diol | Acetyl-CoA | Proton symporter | 13bdo__R_c
2021-05-11 | iJO1366 | Methanol_RuMP | ECR-C1a | 1-3-Butanediol-PW2 | EX_r13bdo_e | -10 | -20 | NA | 3.15 | -10 | -2.0183 | NA | 0.55873 | 2.3603 |  | 0.23603 | 0.66387 | 1-3-butanediol-PW2 | 1,3-Butanediol (PW2) | E | C4H10O2 | 4 | 10 | 2 | 0 | 0 | 5.5 | 90.1192 | 207 | Diol | Pyruvate (acetalehyde) | Proton symporter | 13bdo__R_c
2021-05-11 | iJO1366 | Methanol_RuMP | ECR-C1a | 1-3-Diaminopropane | EX_13dampp_e | -10 | -20 | NA | 3.15 | -10 | -2.6675 | NA | 0.75065 | 3.0831 |  | 0.30831 | 0.73265 | 1-3-Diaminopropane | 1,3-Diaminopropane | A | C3H12N2 | 3 | 12 | 0 | 2 | 2 | 6 | 76.1396 | 139.3 | Diamine | Oxaloacetate + aKG | Proton symporter | 13dampp_c
2021-05-11 | iJO1366 | Methanol_RuMP | ECR-C1a | 1-3-Propanediol | EX_13ppd_e | -10 | -20 | NA | 3.15 | -10 | -1.0199 | NA | -0.48506 | 3.495 |  | 0.3495 | 0.83002 | 1-3-Propanediol | 1,3-Propanediol | A | C3H8O2 | 3 | 8 | 2 | 0 | 0 | 5.3333 | 76.0928 | 213 | Diol | Glyceraldehyde 3-P | Proton symporter | 13ppd_c
2021-05-11 | iJO1366 | Methanol_RuMP | ECR-C1a | 1-4-Butanediol | EX_14bdo_e | -10 | -20 | NA | 3.15 | -10 | -1.3097 | NA | 0.043411 | 2.4891 |  | 0.24891 | 0.7001 | 1-4-butanediol | 1,4-Butanediol | E | C4H10O2 | 4 | 10 | 2 | 0 | 0 | 5.5 | 90.1192 | 230 | Diol | aKG | Proton symporter | 14bdo_c
2021-05-11 | iJO1366 | Methanol_RuMP | ECR-C1a | 1-Propanol-PW1 | EX_ppoh_e | -10 | -20 | NA | 3.15 | -10 | -1.4125 | NA | 0.94167 | 3.0194 |  | 0.30194 | 0.5663 | 1-propanol-PW1 | 1-Propanol (PW1) | E-S | C3H8O | 3 | 8 | 1 | 0 | 0 | 6 | 60.0938 | 97 | Alcohol | Glyceraldehyde 3-P (-->DHAP) | Proton symporter | ppoh_c
2021-05-11 | iJO1366 | Methanol_RuMP | ECR-C1a | 1-Propanol-PW2 | EX_ppoh_e | -10 | -20 | NA | 3.15 | -10 | -2.8602 | NA | 1.9068 | 2.6977 |  | 0.26977 | 0.50597 | 1-propanol-PW2 | 1-Propanol (PW2) | E-S | C3H8O | 3 | 8 | 1 | 0 | 0 | 6 | 60.0938 | 97 | Alcohol | Oxaloacetate | Proton symporter | ppoh_c
2021-05-11 | iJO1366 | Methanol_RuMP | ECR-C1a | 2-3-Butanediol | EX_btd_RR_e | -10 | -20 | NA | 3.15 | -10 | -2.3306 | NA | 0.78586 | 2.3035 |  | 0.23035 | 0.6479 | 2-3-butanediol | 2,3-Butanediol | E | C4H10O2 | 4 | 10 | 2 | 0 | 0 | 5.5 | 90.1192 | 177 | Diol | Pyruvate | Proton symporter | btd_RR_c
2021-05-11 | iJO1366 | Methanol_RuMP | ECR-C1a | 2-Methyl-1-Butanol | EX_2mbtoh_e | -10 | -20 | NA | 3.15 | -10 | -2.3306 | NA | 1.5537 | 1.6893 |  | 0.16893 | 0.46472 | 2-Methyl-1-Butanol | 2-Methyl-1-butanol | A | C5H12O | 5 | 12 | 1 | 0 | 0 | 6 | 88.1466 | 129 | Alcohol | PEP | Proton symporter | 2mbtoh_c
2021-05-11 | iJO1366 | Methanol_RuMP | ECR-C1a | 2-Pyrone-4-6-Dicarboxylate | EX_2p46dc_e | -10 | -20 | NA | 3.15 | -10 | -5.8299 | NA | -2.8381 | 1.834 |  | 0.1834 | 1.0422 | 2-Pyrone-4-6-Dicarboxylate | 2-Pyrone 4,6-dicarboxylate | A | C7H2O6 | 7 | 2 | 6 | 0 | -2 | 2.5714 | 182.0846 | 355.5 | Dicarboxylate | Glyceraldehyde 3-P | Proton symporter | 2p46dc_c
2021-05-11 | iJO1366 | Methanol_RuMP | ECR-C1a | 3-Methyl-1-Pentanol | EX_3mptoh_e | -10 | -20 | NA | 3.15 | -10 | -3.0509 | NA | 2.0339 | 1.3277 |  | 0.13277 | 0.42337 | 3-Methyl-1-Pentanol | 3-Methyl-1-pentanol | A | C6H14O | 6 | 14 | 1 | 0 | 0 | 6 | 102.173 | 153 | Alcohol | Oxaloacetate | Proton symporter | 3mptoh_c
2021-05-11 | iJO1366 | Methanol_RuMP | ECR-C1a | 4-Hydroxystyrene | EX_hxst_e | -10 | -20 | NA | 3.15 | -10 | -3.6708 | NA | 0.45962 | 1.1925 |  | 0.11925 | 0.44718 | 4-Hydroxystyrene | 4-Hydroxystyrene | E | C8H8O | 8 | 8 | 1 | 0 | 0 | 4.75 | 120.1473 | 229 | Aromatic + Alcohol | E4P + L-glutamate | Proton symporter | 4hxst_c
2021-05-11 | iJO1366 | Methanol_RuMP | ECR-C1a | 5-Aminopentanoate | EX_5aptn_e | -10 | -20 | NA | 3.15 | -10 | -4.5149 | NA | 1.2625 | 1.7475 |  | 0.17475 | 0.6389 | 5-Aminopentanoate | 5-Aminopentanoate | A | C5H11NO2 | 5 | 11 | 2 | 1 | 0 | 4.8 | 117.1444 | 247.5 | D-Amino Acid | Oxaloacetate | Proton symporter | 5aptn_c
2021-05-11 | iJO1366 | Methanol_RuMP | ECR-C1a | Acetone | EX_acetone_e | -10 | -20 | NA | 3.15 | -10 | -3.2218 | NA | 1.1663 | 2.9446 |  | 0.29446 | 0.53373 | Acetone | Acetone | A | C3H6O | 3 | 6 | 1 | 0 | 0 | 5.3333 | 58.0781 | 56 | Ketone | Acetyl-CoA | Proton symporter | acetone_c
2021-05-11 | iJO1366 | Methanol_RuMP | ECR-C1a | Acrylate-PW1 | EX_acryl_e | -10 | -20 | NA | 3.15 | -10 | -4.2152 | NA | -0.78478 | 3.5949 |  | 0.35949 | 0.7972 | Acrylate-PW1 | Acrylate (PW1) | A | C3H3O2 | 3 | 3 | 2 | 0 | -1 | 3.6667 | 71.0536 | 80 | Carboxylate | Glyceraldehyde 3-P | Proton symporter | acryl_c
2021-05-11 | iJO1366 | Methanol_RuMP | ECR-C1a | Acrylate-PW2 | EX_acryl_e | -10 | -20 | NA | 3.15 | -10 | -2.673 | NA | -2.327 | 4.109 |  | 0.4109 | 0.91121 | Acrylate-PW2 | Acrylate (PW2) | A | C3H3O2 | 3 | 3 | 2 | 0 | -1 | 3.6667 | 71.0536 | 80 | Carboxylate | Pyruvate | Proton symporter | acryl_c
2021-05-11 | iJO1366 | Methanol_RuMP | ECR-C1a | Adipate | EX_adpac_e | -10 | -20 | NA | 3.15 | -10 | -4.4274 | NA | 0.24066 | 1.6266 |  | 0.16266 | 0.73164 | Adipate | Adipate | E | C6H8O4 | 6 | 8 | 4 | 0 | -2 | 4 | 144.1229 | 337.5 | Dicarboxylate | Glyceraldehyde 3-P | Proton symporter | adpac_c
2021-05-11 | iJO1366 | Methanol_RuMP | ECR-C1a | Benzoate-PW1 | EX_bz_e | -10 | -20 | NA | 3.15 | -10 | -3.9428 | NA | -0.32006 | 1.4743 |  | 0.14743 | 0.55727 | Benzoate-PW1 | Benzoate (PW1) | A | C7H5O2 | 7 | 5 | 2 | 0 | -1 | 4.1429 | 121.1121 | 249.2 | Aromatic + Carboxylate | E4P + aKG | Proton symporter | bz_c
2021-05-11 | iJO1366 | Methanol_RuMP | ECR-C1a | Benzoate-PW2 | EX_bz_e | -10 | -20 | NA | 3.15 | -10 | -3.9428 | NA | -0.32006 | 1.4743 |  | 0.14743 | 0.55727 | Benzoate-PW2 | Benzoate (PW2) | A | C7H5O2 | 7 | 5 | 2 | 0 | -1 | 4.1429 | 121.1121 | 249.2 | Aromatic + Carboxylate | E4P + aKG | Proton symporter | bz_c
2021-05-11 | iJO1366 | Methanol_RuMP | ECR-C1a | BenzylAlcohol | EX_bzalc_e | -10 | -20 | NA | 3.15 | -10 | -4.7897 | NA | 1.5915 | 1.2012 |  | 0.12012 | 0.4054 | Benzyl alcohol | Benzyl alcohol | E | C7H8O | 7 | 8 | 1 | 0 | 0 | 4.8571 | 108.1366 | 205 | Aromatic + Alcohol | E4P | Proton symporter | bzalc_c
2021-05-11 | iJO1366 | Methanol_RuMP | ECR-C1a | BetaCarotene | EX_caro_e | -10 | -20 | NA | 3.15 | -10 | -3.0176 | NA | 1.1241 | 0.2219 |  | 0.02219 | 0.3718 | BetaCarotene | Beta carotene | A | C40H56 | 40 | 56 | 0 | 0 | 0 | 5.4 | 536.867 | 633 | Hydrocarbon | Acetyl-CoA | ABC Transporter | caro_c
2021-05-11 | iJO1366 | Methanol_RuMP | ECR-C1a | Butane | EX_butane_e | -10 | -20 | NA | 3.15 | -10 | -2.4993 | NA | 2.3073 | 1.9232 |  | 0.19232 | 0.34886 | Butane | Butane | E | C4H10 | 4 | 10 | 0 | 0 | 0 | 6.5 | 58.1212 | -1 | Hydrocarbon (alkane) | Acetyl-CoA + Succinyl-CoA | Diffusion | butn_c
2021-05-11 | iJO1366 | Methanol_RuMP | ECR-C1a | Butanol-PW1 | EX_btoh_e | -10 | -20 | NA | 3.15 | -10 | -1.5835 | NA | 1.0556 | 2.2361 |  | 0.22361 | 0.51727 | Butanol-PW1 | Butanol (PW1) | E | C4H10O | 4 | 10 | 1 | 0 | 0 | 6 | 74.1202 | 117.7 | Alcohol | Acetyl-CoA | Proton symporter | btoh_c
2021-05-11 | iJO1366 | Methanol_RuMP | ECR-C1a | Butanol-PW2 | EX_btoh_e | -10 | -20 | NA | 3.15 | -10 | -3.2605 | NA | 2.1737 | 1.9566 |  | 0.19566 | 0.45261 | Butanol-PW2 | Butanol (PW2) | E | C4H10O | 4 | 10 | 1 | 0 | 0 | 6 | 74.1202 | 117.7 | Alcohol | Oxaloacetate | Proton symporter | btoh_c
2021-05-11 | iJO1366 | Methanol_RuMP | ECR-C1a | Butyrate | EX_but_e | -10 | -20 | NA | 3.15 | -10 | -2.181 | NA | -0.25517 | 2.5638 |  | 0.25638 | 0.6969 | Butyrate | Butyrate | A | C4H7O2 | 4 | 7 | 2 | 0 | -1 | 4.75 | 87.0957 | 163.5 | Carboxylate | Acetyl-CoA | Proton symporter | but_c
2021-05-11 | iJO1366 | Methanol_RuMP | ECR-C1a | Catechol | EX_catechol_e | -10 | -20 | NA | 3.15 | -10 | -3.5244 | NA | -0.59288 | 1.7655 |  | 0.17655 | 0.60671 | Catechol | Catechol | E | C6H6O2 | 6 | 6 | 2 | 0 | 0 | 4.3333 | 110.1092 | 245 | Aromatic + Diol | Glyceraldehyde 3-P | Proton symporter | catechol_c
2021-05-11 | iJO1366 | Methanol_RuMP | ECR-C1a | ciscisMuconate | EX_ccmuac_e | -10 | -20 | NA | 3.15 | -10 | -5.3924 | NA | -0.48099 | 1.7468 |  | 0.17468 | 0.76376 | ciscisMuconate | cis,cis-Muconate | A | C6H4O4 | 6 | 4 | 4 | 0 | -2 | 3.3333 | 140.0916 | 345.4 | Dicarboxylate | Glyceraldehyde 3-P | Proton symporter | ccmuac_c
2021-05-17 | iJO1366 | Methanol_RuMP | ECR-C1a | Citrate | EX_cit_e | -10 | -20 | NA | 3.15 | -10 | -4.1365 | NA | -4.4847 | 2.4141 |  | 0.24141 | 1.4247 | Citrate | Citrate | iJO1366 | C6H5O7 | 6 | 5 | 7 | 0 | -3 | 2.5 | 189.0964 | NA | Tricarboxylate + Alcohol | Acetyl-CoA | Proton antiport | cit_c
2021-05-11 | iJO1366 | Methanol_RuMP | ECR-C1a | CoumaricAcid | EX_T4hcinnm_e | -10 | -20 | NA | 3.15 | -10 | -3.7115 | NA | -0.69437 | 1.1883 |  | 0.11883 | 0.60505 | Coumaric acid | Coumaric acid | E | C9H7O3 | 9 | 7 | 3 | 0 | -1 | 4.1111 | 163.1482 | 346 | Aromatic + Alcohol + Carboxylate | E4P + L-glutamate | Proton symporter | T4hcinnm_c
2021-05-11 | iJO1366 | Methanol_RuMP | ECR-C1a | EthylAcetate | EX_aces_e | -10 | -20 | NA | 3.15 | -10 | -2.5042 | NA | 0.0033613 | 2.4992 |  | 0.24992 | 0.6872 | EthylAcetate | Ethyl acetate | E | C4H8O2 | 4 | 8 | 2 | 0 | 0 | 5 | 88.1035 | 77.1 | Carboxylate Ester | Acetyl-CoA | Proton symporter | aces_c
2021-05-11 | iJO1366 | Methanol_RuMP | ECR-C1a | Farnesene | EX_frene_e | -10 | -20 | NA | 3.15 | -10 | -2.455 | NA | 1.0393 | 0.59738 |  | 0.059738 | 0.38099 | Farnesene | Farnesene | A | C15H24 | 15 | 24 | 0 | 0 | 0 | 5.6 | 204.3487 | 260 (A)/272 (B) | Hydrocarbon | Acetyl-CoA | Proton symporter | frene_c
2021-05-11 | iJO1366 | Methanol_RuMP | ECR-C1a | GammaButyrolactone | EX_gblt_e | -10 | -20 | NA | 3.15 | -10 | -3.8933 | NA | 0.12736 | 2.4682 |  | 0.24682 | 0.66314 | GammaButyrolactone | Gamma butyrolactone | A | C4H6O2 | 4 | 6 | 2 | 0 | 0 | 4.5 | 86.0878 | 204 | Lactone (cyclic ester) | aKG | Proton symporter | gblt_c
2021-05-17 | iJO1366 | Methanol_RuMP | ECR-C1a | Glutamate_L | EX_glu__L_e | -10 | -20 | NA | 3.15 | -10 | -3.8933 | NA | -2.3408 | 2.4682 |  | 0.24682 | 1.1256 | Glutamate_L | L-Glutamate | iJO1366 | C5H8NO4 | 5 | 8 | 4 | 1 | -1 | 3.4 | 146.1189 | 333.8 | Amino acid | aKG | Proton symporter | glu__L_c
2021-05-11 | iJO1366 | Methanol_RuMP | ECR-C1a | Glutarate | EX_glutar_e | -10 | -20 | NA | 3.15 | -10 | -5.4979 | NA | 0.49792 | 1.9004 |  | 0.19004 | 0.77163 | Glutarate | Glutarate | A | C5H6O4 | 5 | 6 | 4 | 0 | -2 | 3.6 | 130.0965 | 200 | Dicarboxylate | Oxaloacetate + aKG | Proton symporter | glutar_c
2021-05-17 | iJO1366 | Methanol_RuMP | ECR-C1a | Glycolate | EX_glyclt_e | -10 | -20 | NA | 3.15 | -10 | -5.8959 | NA | -2.1388 | 6.0694 |  | 0.60694 | 1.4215 | Glycolate | Glycolate | iJO1366 | C2H3O3 | 2 | 3 | 3 | 0 | -1 | 2.5 | 75.0419 | 112 | Carboxylate + Alcohol (hydroxy carboxylate) | Glyoxylate (*isocitrate) | Proton symporter | glyclt_c
2021-05-25 | iJO1366 | Methanol_RuMP | ECR-C1a | Heptane | EX_heptane_e | -10 | -20 | NA | 3.15 | -10 | -2.0807 | NA | 1.7786 | 1.1745 |  | 0.11745 | 0.36729 | Heptane | Heptane | E | C7H16 | 7 | 16 | 0 | 0 | 0 | 6.2857 | 100.2003 | 98 | Hydrocarbon (alkane) | Acetyl-CoA | Proton symporter | hept_c
2021-05-25 | iJO1366 | Methanol_RuMP | ECR-C1a | Hexane | EX_hexane_e | -10 | -20 | NA | 3.15 | -10 | -1.7999 | NA | 1.6631 | 1.3895 |  | 0.13895 | 0.3737 | Hexane | Hexane | E | C6H14 | 6 | 14 | 0 | 0 | 0 | 6.3333 | 86.174 | 69 | Hydrocarbon (alkane) | Acetyl-CoA + Succinyl-CoA | Proton symporter | hex_c
2021-05-11 | iJO1366 | Methanol_RuMP | ECR-C1a | Isobutanol | EX_ibutoh_e | -10 | -20 | NA | 3.15 | -10 | -2.061 | NA | 1.374 | 2.1565 |  | 0.21565 | 0.5797 | Isobutanol | Isobutanol | E | C5H10O | 5 | 10 | 1 | 0 | 0 | 5.6 | 86.1309 | 108 | Alcohol | Pyruvate | Proton symporter | ibutoh_c
2021-05-11 | iJO1366 | Methanol_RuMP | ECR-C1a | Isobutyrate | EX_ibt_e | -10 | -20 | NA | 3.15 | -10 | -2.9339 | NA | 0.34709 | 2.4132 |  | 0.24132 | 0.65598 | Isobutyrate | Isobutyrate | A | C4H7O2 | 4 | 7 | 2 | 0 | -1 | 4.75 | 87.0957 | 155 | Carboxylate | Pyruvate | Proton symporter | ibt_c
2021-05-11 | iJO1366 | Methanol_RuMP | ECR-C1a | Isoprene | EX_iprene_e | -10 | -20 | NA | 3.15 | -10 | -2.4796 | NA | 1.0569 | 1.7886 |  | 0.17886 | 0.38025 | Isoprene | Isoprene | E | C5H8 | 5 | 8 | 0 | 0 | 0 | 5.6 | 68.1162 | 34.07 | Hydrocarbon | Acetyl-CoA | Diffusion | iprene_c
2021-05-11 | iJO1366 | Methanol_RuMP | ECR-C1a | Isopropanol | EX_2ppoh_e | -10 | -20 | NA | 3.15 | -10 | -2.8336 | NA | 1.8891 | 2.7036 |  | 0.27036 | 0.50707 | Isopropanol | Isopropanol | A | C3H8O | 3 | 8 | 1 | 0 | 0 | 6 | 60.0938 | 82.5 | Alcohol | Acetyl-CoA | Proton symporter | 2ppoh_c
2021-05-11 | iJO1366 | Methanol_RuMP | ECR-C1a | Itaconate | EX_itacon_e | -10 | -20 | NA | 3.15 | -10 | -3.8933 | NA | -2.3408 | 2.4682 |  | 0.24682 | 0.98662 | Itaconate | Itaconate | E | C5H4O4 | 5 | 4 | 4 | 0 | -2 | 3.2 | 128.0809 | 381 | Dicarboxylate | Acetyl-CoA + Oxaloacetate | Proton symporter | itacon_c
2021-05-17 | iJO1366 | Methanol_RuMP | ECR-C1a | Limonene | EX_limnen_e | -10 | -20 | NA | 3.15 | -10 | -2.4427 | NA | 1.0305 | 0.89695 |  | 0.089695 | 0.38137 | Limonene | Limonene | E | C10H16 | 10 | 16 | 0 | 0 | 0 | 5.6 | 136.2324 | 176 | Isoprenoid; Aromatic (Cycloalkane) | Acetyl-CoA | Proton symporter | limnen_c
2021-05-17 | iJO1366 | Methanol_RuMP | ECR-C1a | Lysine_L | EX_lys__L_e | -10 | -20 | NA | 3.15 | -10 | -2.9064 | NA | -0.36591 | 1.7277 |  | 0.17277 | 0.79366 | Lysine_L | L-Lysine | iJO1366 | C6H15N2O2 | 6 | 15 | 2 | 2 | 1 | 4.8333 | 147.1932 | NA | Amino acid | Oxaloacetate | Proton antiport | lys__L_
2021-05-17 | iJO1366 | Methanol_RuMP | ECR-C1a | Malate_L | EX_mal__L_e | -10 | -20 | NA | 3.15 | -10 | -3.3271 | NA | -5.5639 | 3.891 |  | 0.3891 | 1.6038 | Malate_L | L-Malate | iJO1366 | C4H4O5 | 4 | 4 | 5 | 0 | -2 | 2.5 | 132.0692 | NA | Dicarboxylate | Oxaloacetate | Proton symporter | mal__L_e
2021-05-11 | iJO1366 | Methanol_RuMP | ECR-C1a | Malonate | EX_malon_e | -10 | -20 | NA | 3.15 | -10 | -5.1274 | NA | -4.809 | 4.9363 |  | 0.49363 | 1.5721 | Malonate | Malonate | A | C3H2O4 | 3 | 2 | 4 | 0 | -2 | 2 | 102.0438 | 199 | Dicarboxylate | Oxaloacetate | Proton symporter | malon_c
2021-05-25 | iJO1366 | Methanol_RuMP | ECR-C1a | Nonane | EX_nonane_e | -10 | -20 | NA | 3.15 | -10 | -1.985 | NA | 1.6332 | 0.92964 |  | 0.092964 | 0.37211 | Nonane | Nonane | E | C9H20 | 9 | 20 | 0 | 0 | 0 | 6.2222 | 128.2531 | 151 | Hydrocarbon (alkane) | Acetyl-CoA | Proton symporter | nonan_c
2021-05-25 | iJO1366 | Methanol_RuMP | ECR-C1a | Octane | EX_octane_e | -10 | -20 | NA | 3.15 | -10 | -1.7576 | NA | 1.5249 | 1.0594 |  | 0.10594 | 0.37767 | Octane | Octane | E | C8H18 | 8 | 18 | 0 | 0 | 0 | 6.25 | 114.2267 | 126 | Hydrocarbon (alkane) | Acetyl-CoA + Succinyl-CoA | Proton symporter | octn_c
2021-05-11 | iJO1366 | Methanol_RuMP | ECR-C1a | Pentane | EX_pentane_e | -10 | -20 | NA | 3.15 | -10 | -2.3156 | NA | 2.0722 | 1.5856 |  | 0.15856 | 0.35702 | Pentane | Pentane | E | C5H12 | 5 | 12 | 0 | 0 | 0 | 6.4 | 72.1476 | 36.1 | Hydrocarbon (alkane) | Acetyl-CoA | Diffusion | pent_c
2021-05-11 | iJO1366 | Methanol_RuMP | ECR-C1a | Pentanol-PW1 | EX_pentoh_e | -10 | -20 | NA | 3.15 | -10 | -1.5774 | NA | 1.0516 | 1.7897 |  | 0.17897 | 0.49235 | Pentanol-PW1 | Pentanol (PW1) | E | C5H12O | 5 | 12 | 1 | 0 | 0 | 6 | 88.1466 | 138 | Alcohol | Acetyl-CoA + Succinyl-CoA | Proton symporter | pentoh_c
2021-05-11 | iJO1366 | Methanol_RuMP | ECR-C1a | Pentanol-PW2 | EX_pentoh_e | -10 | -20 | NA | 3.15 | -10 | -3.7348 | NA | 2.4899 | 1.502 |  | 0.1502 | 0.41321 | Pentanol-PW2 | Pentanol (PW2) | E | C5H12O | 5 | 12 | 1 | 0 | 0 | 6 | 88.1466 | 138 | Alcohol | Oxaloacetate | Proton symporter | pentoh_c
2021-05-11 | iJO1366 | Methanol_RuMP | ECR-C1a | Phenol | EX_phenol_e | -10 | -20 | NA | 3.15 | -10 | -3.993 | NA | 0.56545 | 1.5724 |  | 0.15724 | 0.46185 | Phenol | Phenol | E-S | C6H6O | 6 | 6 | 1 | 0 | 0 | 4.6667 | 94.1102 | 181.7 | Aromatic + Alcohol | E4P + L-glutamate | Proton symporter | phenol_c
2021-05-11 | iJO1366 | Methanol_RuMP | ECR-C1a | Propane-PW1 | EX_propane_e | -10 | -20 | NA | 3.15 | -10 | -2.6983 | NA | 2.619 | 2.4603 |  | 0.24603 | 0.33859 | Propane-PW1 | Propane (PW1) | E | C3H8 | 3 | 8 | 0 | 0 | 0 | 6.6667 | 44.0948 | -42 | Hydrocarbon | Acetyl-CoA | Diffusion | prop_c
2021-05-11 | iJO1366 | Methanol_RuMP | ECR-C1a | Propane-PW2 | EX_propane_e | -10 | -20 | NA | 3.15 | -10 | -4.6167 | NA | 3.77 | 2.0767 |  | 0.20767 | 0.28579 | Propane-PW2 | Propane (PW2) | E | C3H8 | 3 | 8 | 0 | 0 | 0 | 6.6667 | 44.0948 | -42 | Hydrocarbon | Oxaloacetate | Diffusion | prop_c
2021-05-11 | iJO1366 | Methanol_RuMP | ECR-C1a | Shikimate | EX_skm_e | -10 | -20 | NA | 3.15 | -10 | -3.2679 | NA | -1.7321 | 1.676 |  | 0.1676 | 0.90567 | Shikimate | Shikimate | E | C7H9O5 | 7 | 9 | 5 | 0 | -1 | 3.8571 | 173.1405 | 400.5 | Aromatic + Alcohol + Carboxylate | PEP + E4P (Glyceraldehyde 3-P) | Proton symporter | skm_c
2021-05-11 | iJO1366 | Methanol_RuMP | ECR-C1a | Styrene | EX_styr_e | -10 | -20 | NA | 3.15 | -10 | -3.3681 | NA | 0.69449 | 1.1632 |  | 0.11632 | 0.37809 | Styrene | Styrene | E-S | C8H8 | 8 | 8 | 0 | 0 | 0 | 5 | 104.1483 | 145 | Cycloalkane | E4P | Proton symporter | styr_c
2021-05-17 | iJO1366 | Methanol_RuMP | ECR-C1a | Succinate | EX_succ_e | -10 | -20 | NA | 3.15 | -10 | -1.9936 | NA | -4.8644 | 3.7161 |  | 0.37161 | 1.3462 | Succinate | Succinate | iJO1366 | C4H4O4 | 4 | 4 | 4 | 0 | -2 | 3 | 116.0702 | 235 | Dicarboxylate | Oxaloacetate | Proton symporter | succ_c
2021-05-11 | iJO1366 | Methanol_SerineCycle | ECR-C1a | 1-3-Butanediol-PW1 | EX_r13bdo_e | -10 | -20 | NA | 3.15 | -10 | -5.4343 | NA | 3.0431 | 1.7392 |  | 0.17392 | 0.48917 | 1-3-butanediol-PW1 | 1,3-Butanediol (PW1) | E | C4H10O2 | 4 | 10 | 2 | 0 | 0 | 5.5 | 90.1192 | 207 | Diol | Acetyl-CoA | Proton symporter | 13bdo__R_c
2021-05-11 | iJO1366 | Methanol_SerineCycle | ECR-C1a | 1-3-Butanediol-PW2 | EX_r13bdo_e | -10 | -20 | NA | 3.15 | -10 | -5.243 | NA | 2.904 | 1.774 |  | 0.1774 | 0.49896 | 1-3-butanediol-PW2 | 1,3-Butanediol (PW2) | E | C4H10O2 | 4 | 10 | 2 | 0 | 0 | 5.5 | 90.1192 | 207 | Diol | Pyruvate (acetalehyde) | Proton symporter | 13bdo__R_c
2021-05-11 | iJO1366 | Methanol_SerineCycle | ECR-C1a | 1-3-Diaminopropane | EX_13dampp_e | -10 | -20 | NA | 3.15 | -10 | -6.8437 | NA | 3.8828 | 2.0391 |  | 0.20391 | 0.48455 | 1-3-Diaminopropane | 1,3-Diaminopropane | A | C3H12N2 | 3 | 12 | 0 | 2 | 2 | 6 | 76.1396 | 139.3 | Diamine | Oxaloacetate + aKG | Proton symporter | 13dampp_c
2021-05-11 | iJO1366 | Methanol_SerineCycle | ECR-C1a | 1-3-Propanediol | EX_13ppd_e | -10 | -20 | NA | 3.15 | -10 | -5.7844 | NA | 3.0883 | 2.3039 |  | 0.23039 | 0.54714 | 1-3-Propanediol | 1,3-Propanediol | A | C3H8O2 | 3 | 8 | 2 | 0 | 0 | 5.3333 | 76.0928 | 213 | Diol | Glyceraldehyde 3-P | Proton symporter | 13ppd_c
2021-05-11 | iJO1366 | Methanol_SerineCycle | ECR-C1a | 1-4-Butanediol | EX_14bdo_e | -10 | -20 | NA | 3.15 | -10 | -5.5272 | NA | 3.1107 | 1.7223 |  | 0.17223 | 0.48443 | 1-4-butanediol | 1,4-Butanediol | E | C4H10O2 | 4 | 10 | 2 | 0 | 0 | 5.5 | 90.1192 | 230 | Diol | aKG | Proton symporter | 14bdo_c
2021-05-11 | iJO1366 | Methanol_SerineCycle | ECR-C1a | 1-Propanol-PW1 | EX_ppoh_e | -10 | -20 | NA | 3.15 | -10 | -5.9284 | NA | 3.9523 | 2.0159 |  | 0.20159 | 0.37809 | 1-propanol-PW1 | 1-Propanol (PW1) | E-S | C3H8O | 3 | 8 | 1 | 0 | 0 | 6 | 60.0938 | 97 | Alcohol | Glyceraldehyde 3-P (-->DHAP) | Proton symporter | ppoh_c
2021-05-11 | iJO1366 | Methanol_SerineCycle | ECR-C1a | 1-Propanol-PW2 | EX_ppoh_e | -10 | -20 | NA | 3.15 | -10 | -6.8541 | NA | 4.5694 | 1.8102 |  | 0.18102 | 0.33951 | 1-propanol-PW2 | 1-Propanol (PW2) | E-S | C3H8O | 3 | 8 | 1 | 0 | 0 | 6 | 60.0938 | 97 | Alcohol | Oxaloacetate | Proton symporter | ppoh_c
2021-05-11 | iJO1366 | Methanol_SerineCycle | ECR-C1a | 2-3-Butanediol | EX_btd_RR_e | -10 | -20 | NA | 3.15 | -10 | -5.6183 | NA | 3.1769 | 1.7058 |  | 0.17058 | 0.47977 | 2-3-butanediol | 2,3-Butanediol | E | C4H10O2 | 4 | 10 | 2 | 0 | 0 | 5.5 | 90.1192 | 177 | Diol | Pyruvate | Proton symporter | btd_RR_c
2021-05-11 | iJO1366 | Methanol_SerineCycle | ECR-C1a | 2-Methyl-1-Butanol | EX_2mbtoh_e | -10 | -20 | NA | 3.15 | -10 | -6.4712 | NA | 4.3141 | 1.1372 |  | 0.11372 | 0.31284 | 2-Methyl-1-Butanol | 2-Methyl-1-butanol | A | C5H12O | 5 | 12 | 1 | 0 | 0 | 6 | 88.1466 | 129 | Alcohol | PEP | Proton symporter | 2mbtoh_c
2021-05-11 | iJO1366 | Methanol_SerineCycle | ECR-C1a | 2-Pyrone-4-6-Dicarboxylate | EX_2p46dc_e | -10 | -20 | NA | 3.15 | -10 | -8.6492 | NA | 1.1088 | 1.2702 |  | 0.12702 | 0.72182 | 2-Pyrone-4-6-Dicarboxylate | 2-Pyrone 4,6-dicarboxylate | A | C7H2O6 | 7 | 2 | 6 | 0 | -2 | 2.5714 | 182.0846 | 355.5 | Dicarboxylate | Glyceraldehyde 3-P | Proton symporter | 2p46dc_c
2021-05-11 | iJO1366 | Methanol_SerineCycle | ECR-C1a | 3-Methyl-1-Pentanol | EX_3mptoh_e | -10 | -20 | NA | 3.15 | -10 | -6.6408 | NA | 4.4272 | 0.9288 |  | 0.09288 | 0.29618 | 3-Methyl-1-Pentanol | 3-Methyl-1-pentanol | A | C6H14O | 6 | 14 | 1 | 0 | 0 | 6 | 102.173 | 153 | Alcohol | Oxaloacetate | Proton symporter | 3mptoh_c
2021-05-11 | iJO1366 | Methanol_SerineCycle | ECR-C1a | 4-Hydroxystyrene | EX_hxst_e | -10 | -20 | NA | 3.15 | -10 | -7.2928 | NA | 3.5098 | 0.81128 |  | 0.081128 | 0.30421 | 4-Hydroxystyrene | 4-Hydroxystyrene | E | C8H8O | 8 | 8 | 1 | 0 | 0 | 4.75 | 120.1473 | 229 | Aromatic + Alcohol | E4P + L-glutamate | Proton symporter | 4hxst_c
2021-05-11 | iJO1366 | Methanol_SerineCycle | ECR-C1a | 5-Aminopentanoate | EX_5aptn_e | -10 | -20 | NA | 3.15 | -10 | -7.904 | NA | 4.0867 | 1.1827 |  | 0.11827 | 0.43239 | 5-Aminopentanoate | 5-Aminopentanoate | A | C5H11NO2 | 5 | 11 | 2 | 1 | 0 | 4.8 | 117.1444 | 247.5 | D-Amino Acid | Oxaloacetate | Proton symporter | 5aptn_c
2021-05-11 | iJO1366 | Methanol_SerineCycle | ECR-C1a | Acetone | EX_acetone_e | -10 | -20 | NA | 3.15 | -10 | -5.5387 | NA | 2.904 | 2.3653 |  | 0.23653 | 0.42874 | Acetone | Acetone | A | C3H6O | 3 | 6 | 1 | 0 | 0 | 5.3333 | 58.0781 | 56 | Ketone | Acetyl-CoA | Proton symporter | acetone_c
2021-05-11 | iJO1366 | Methanol_SerineCycle | ECR-C1a | Acrylate-PW1 | EX_acryl_e | -10 | -20 | NA | 3.15 | -10 | -7.8081 | NA | 2.8081 | 2.3973 |  | 0.23973 | 0.53162 | Acrylate-PW1 | Acrylate (PW1) | A | C3H3O2 | 3 | 3 | 2 | 0 | -1 | 3.6667 | 71.0536 | 80 | Carboxylate | Glyceraldehyde 3-P | Proton symporter | acryl_c
2021-05-11 | iJO1366 | Methanol_SerineCycle | ECR-C1a | Acrylate-PW2 | EX_acryl_e | -10 | -20 | NA | 3.15 | -10 | -6.13 | NA | 1.13 | 2.9567 |  | 0.29567 | 0.65566 | Acrylate-PW2 | Acrylate (PW2) | A | C3H3O2 | 3 | 3 | 2 | 0 | -1 | 3.6667 | 71.0536 | 80 | Carboxylate | Pyruvate | Proton symporter | acryl_c
2021-05-11 | iJO1366 | Methanol_SerineCycle | ECR-C1a | Adipate | EX_adpac_e | -10 | -20 | NA | 3.15 | -10 | -7.9113 | NA | 3.4566 | 1.0906 |  | 0.10906 | 0.49055 | Adipate | Adipate | E | C6H8O4 | 6 | 8 | 4 | 0 | -2 | 4 | 144.1229 | 337.5 | Dicarboxylate | Glyceraldehyde 3-P | Proton symporter | adpac_c
2021-05-11 | iJO1366 | Methanol_SerineCycle | ECR-C1a | Benzoate-PW1 | EX_bz_e | -10 | -20 | NA | 3.15 | -10 | -7.7559 | NA | 3.2388 | 0.96588 |  | 0.096588 | 0.36509 | Benzoate-PW1 | Benzoate (PW1) | A | C7H5O2 | 7 | 5 | 2 | 0 | -1 | 4.1429 | 121.1121 | 249.2 | Aromatic + Carboxylate | E4P + aKG | Proton symporter | bz_c
2021-05-11 | iJO1366 | Methanol_SerineCycle | ECR-C1a | Benzoate-PW2 | EX_bz_e | -10 | -20 | NA | 3.15 | -10 | -7.7559 | NA | 3.2388 | 0.96588 |  | 0.096588 | 0.36509 | Benzoate-PW2 | Benzoate (PW2) | A | C7H5O2 | 7 | 5 | 2 | 0 | -1 | 4.1429 | 121.1121 | 249.2 | Aromatic + Carboxylate | E4P + aKG | Proton symporter | bz_c
2021-05-11 | iJO1366 | Methanol_SerineCycle | ECR-C1a | BenzylAlcohol | EX_bzalc_e | -10 | -20 | NA | 3.15 | -10 | -8.0405 | NA | 4.2686 | 0.81877 |  | 0.081877 | 0.27633 | Benzyl alcohol | Benzyl alcohol | E | C7H8O | 7 | 8 | 1 | 0 | 0 | 4.8571 | 108.1366 | 205 | Aromatic + Alcohol | E4P | Proton symporter | bzalc_c
2021-05-11 | iJO1366 | Methanol_SerineCycle | ECR-C1a | BetaCarotene | EX_caro_e | -10 | -20 | NA | 3.15 | -10 | -6.7417 | NA | 3.8828 | 0.15293 |  | 0.015293 | 0.25625 | BetaCarotene | Beta carotene | A | C40H56 | 40 | 56 | 0 | 0 | 0 | 5.4 | 536.867 | 633 | Hydrocarbon | Acetyl-CoA | ABC Transporter | caro_c
2021-05-11 | iJO1366 | Methanol_SerineCycle | ECR-C1a | Butane | EX_butane_e | -10 | -20 | NA | 3.15 | -10 | -6.3948 | NA | 4.7045 | 1.3239 |  | 0.13239 | 0.24015 | Butane | Butane | E | C4H10 | 4 | 10 | 0 | 0 | 0 | 6.5 | 58.1212 | -1 | Hydrocarbon (alkane) | Acetyl-CoA + Succinyl-CoA | Diffusion | butn_c
2021-05-11 | iJO1366 | Methanol_SerineCycle | ECR-C1a | Butanol-PW1 | EX_btoh_e | -10 | -20 | NA | 3.15 | -10 | -5.0523 | NA | 3.3682 | 1.6579 |  | 0.16579 | 0.38353 | Butanol-PW1 | Butanol (PW1) | E | C4H10O | 4 | 10 | 1 | 0 | 0 | 6 | 74.1202 | 117.7 | Alcohol | Acetyl-CoA | Proton symporter | btoh_c
2021-05-11 | iJO1366 | Methanol_SerineCycle | ECR-C1a | Butanol-PW2 | EX_btoh_e | -10 | -20 | NA | 3.15 | -10 | -6.8748 | NA | 4.5832 | 1.3542 |  | 0.13542 | 0.31327 | Butanol-PW2 | Butanol (PW2) | E | C4H10O | 4 | 10 | 1 | 0 | 0 | 6 | 74.1202 | 117.7 | Alcohol | Oxaloacetate | Proton symporter | btoh_c
2021-05-11 | iJO1366 | Methanol_SerineCycle | ECR-C1a | Butyrate | EX_but_e | -10 | -20 | NA | 3.15 | -10 | -5.1444 | NA | 2.1156 | 1.9711 |  | 0.19711 | 0.5358 | Butyrate | Butyrate | A | C4H7O2 | 4 | 7 | 2 | 0 | -1 | 4.75 | 87.0957 | 163.5 | Carboxylate | Acetyl-CoA | Proton symporter | but_c
2021-05-11 | iJO1366 | Methanol_SerineCycle | ECR-C1a | Catechol | EX_catechol_e | -10 | -20 | NA | 3.15 | -10 | -7.138 | NA | 2.7427 | 1.2095 |  | 0.12095 | 0.41566 | Catechol | Catechol | E | C6H6O2 | 6 | 6 | 2 | 0 | 0 | 4.3333 | 110.1092 | 245 | Aromatic + Diol | Glyceraldehyde 3-P | Proton symporter | catechol_c
2021-05-11 | iJO1366 | Methanol_SerineCycle | ECR-C1a | ciscisMuconate | EX_ccmuac_e | -10 | -20 | NA | 3.15 | -10 | -8.437 | NA | 2.8404 | 1.1933 |  | 0.11933 | 0.52173 | ciscisMuconate | cis,cis-Muconate | A | C6H4O4 | 6 | 4 | 4 | 0 | -2 | 3.3333 | 140.0916 | 345.4 | Dicarboxylate | Glyceraldehyde 3-P | Proton symporter | ccmuac_c
2021-05-17 | iJO1366 | Methanol_SerineCycle | ECR-C1a | Citrate | EX_cit_e | -10 | -20 | NA | 3.15 | -10 | -7.096 | NA | -0.53861 | 1.7564 |  | 0.17564 | 1.0366 | Citrate | Citrate | iJO1366 | C6H5O7 | 6 | 5 | 7 | 0 | -3 | 2.5 | 189.0964 | NA | Tricarboxylate + Alcohol | Acetyl-CoA | Proton antiport | cit_c
2021-05-11 | iJO1366 | Methanol_SerineCycle | ECR-C1a | CoumaricAcid | EX_T4hcinnm_e | -10 | -20 | NA | 3.15 | -10 | -7.3279 | NA | 2.7317 | 0.80759 |  | 0.080759 | 0.41121 | Coumaric acid | Coumaric acid | E | C9H7O3 | 9 | 7 | 3 | 0 | -1 | 4.1111 | 163.1482 | 346 | Aromatic + Alcohol + Carboxylate | E4P + L-glutamate | Proton symporter | T4hcinnm_c
2021-05-11 | iJO1366 | Methanol_SerineCycle | ECR-C1a | EthylAcetate | EX_aces_e | -10 | -20 | NA | 3.15 | -10 | -5.4624 | NA | 2.3699 | 1.9075 |  | 0.19075 | 0.52451 | EthylAcetate | Ethyl acetate | E | C4H8O2 | 4 | 8 | 2 | 0 | 0 | 5 | 88.1035 | 77.1 | Carboxylate Ester | Acetyl-CoA | Proton symporter | aces_c
2021-05-11 | iJO1366 | Methanol_SerineCycle | ECR-C1a | Farnesene | EX_frene_e | -10 | -20 | NA | 3.15 | -10 | -6.4751 | NA | 3.9108 | 0.40595 |  | 0.040595 | 0.2589 | Farnesene | Farnesene | A | C15H24 | 15 | 24 | 0 | 0 | 0 | 5.6 | 204.3487 | 260 (A)/272 (B) | Hydrocarbon | Acetyl-CoA | Proton symporter | frene_c
2021-05-11 | iJO1366 | Methanol_SerineCycle | ECR-C1a | GammaButyrolactone | EX_gblt_e | -10 | -20 | NA | 3.15 | -10 | -6.8541 | NA | 2.7592 | 1.8102 |  | 0.18102 | 0.48637 | GammaButyrolactone | Gamma butyrolactone | A | C4H6O2 | 4 | 6 | 2 | 0 | 0 | 4.5 | 86.0878 | 204 | Lactone (cyclic ester) | aKG | Proton symporter | gblt_c
2021-05-17 | iJO1366 | Methanol_SerineCycle | ECR-C1a | Glutamate_L | EX_glu__L_e | -10 | -20 | NA | 3.15 | -10 | -6.8541 | NA | 0.94898 | 1.8102 |  | 0.18102 | 0.82552 | Glutamate_L | L-Glutamate | iJO1366 | C5H8NO4 | 5 | 8 | 4 | 1 | -1 | 3.4 | 146.1189 | 333.8 | Amino acid | aKG | Proton symporter | glu__L_c
2021-05-11 | iJO1366 | Methanol_SerineCycle | ECR-C1a | Glutarate | EX_glutar_e | -10 | -20 | NA | 3.15 | -10 | -8.4779 | NA | 3.4779 | 1.3044 |  | 0.13044 | 0.52963 | Glutarate | Glutarate | A | C5H6O4 | 5 | 6 | 4 | 0 | -2 | 3.6 | 130.0965 | 200 | Dicarboxylate | Oxaloacetate + aKG | Proton symporter | glutar_c
2021-05-17 | iJO1366 | Methanol_SerineCycle | ECR-C1a | Glycolate | EX_glyclt_e | -10 | -20 | NA | 3.15 | -10 | -7.3971 | NA | -0.13714 | 5.0686 |  | 0.50686 | 1.1871 | Glycolate | Glycolate | iJO1366 | C2H3O3 | 2 | 3 | 3 | 0 | -1 | 2.5 | 75.0419 | 112 | Carboxylate + Alcohol (hydroxy carboxylate) | Glyoxylate (*isocitrate) | Proton symporter | glyclt_c
2021-05-25 | iJO1366 | Methanol_SerineCycle | ECR-C1a | Heptane | EX_heptane_e | -10 | -20 | NA | 3.15 | -10 | -5.3872 | NA | 3.8828 | 0.87389 |  | 0.087389 | 0.27329 | Heptane | Heptane | E | C7H16 | 7 | 16 | 0 | 0 | 0 | 6.2857 | 100.2003 | 98 | Hydrocarbon (alkane) | Acetyl-CoA | Proton symporter | hept_c
2021-05-25 | iJO1366 | Methanol_SerineCycle | ECR-C1a | Hexane | EX_hexane_e | -10 | -20 | NA | 3.15 | -10 | -5.689 | NA | 4.1193 | 0.98011 |  | 0.098011 | 0.2636 | Hexane | Hexane | E | C6H14 | 6 | 14 | 0 | 0 | 0 | 6.3333 | 86.174 | 69 | Hydrocarbon (alkane) | Acetyl-CoA + Succinyl-CoA | Proton symporter | hex_c
2021-05-11 | iJO1366 | Methanol_SerineCycle | ECR-C1a | Isobutanol | EX_ibutoh_e | -10 | -20 | NA | 3.15 | -10 | -5.5805 | NA | 3.7204 | 1.5699 |  | 0.15699 | 0.42201 | Isobutanol | Isobutanol | E | C5H10O | 5 | 10 | 1 | 0 | 0 | 5.6 | 86.1309 | 108 | Alcohol | Pyruvate | Proton symporter | ibutoh_c
2021-05-11 | iJO1366 | Methanol_SerineCycle | ECR-C1a | Isobutyrate | EX_ibt_e | -10 | -20 | NA | 3.15 | -10 | -5.949 | NA | 2.7592 | 1.8102 |  | 0.18102 | 0.49206 | Isobutyrate | Isobutyrate | A | C4H7O2 | 4 | 7 | 2 | 0 | -1 | 4.75 | 87.0957 | 155 | Carboxylate | Pyruvate | Proton symporter | ibt_c
2021-05-11 | iJO1366 | Methanol_SerineCycle | ECR-C1a | Isoprene | EX_iprene_e | -10 | -20 | NA | 3.15 | -10 | -6.4945 | NA | 3.9247 | 1.2151 |  | 0.12151 | 0.25831 | Isoprene | Isoprene | E | C5H8 | 5 | 8 | 0 | 0 | 0 | 5.6 | 68.1162 | 34.07 | Hydrocarbon | Acetyl-CoA | Diffusion | iprene_c
2021-05-11 | iJO1366 | Methanol_SerineCycle | ECR-C1a | Isopropanol | EX_2ppoh_e | -10 | -20 | NA | 3.15 | -10 | -5.4964 | NA | 3.6643 | 2.1119 |  | 0.21119 | 0.39609 | Isopropanol | Isopropanol | A | C3H8O | 3 | 8 | 1 | 0 | 0 | 6 | 60.0938 | 82.5 | Alcohol | Acetyl-CoA | Proton symporter | 2ppoh_c
2021-05-11 | iJO1366 | Methanol_SerineCycle | ECR-C1a | Itaconate | EX_itacon_e | -10 | -20 | NA | 3.15 | -10 | -6.8541 | NA | 0.94898 | 1.8102 |  | 0.18102 | 0.72361 | Itaconate | Itaconate | E | C5H4O4 | 5 | 4 | 4 | 0 | -2 | 3.2 | 128.0809 | 381 | Dicarboxylate | Acetyl-CoA + Oxaloacetate | Proton symporter | itacon_c
2021-05-17 | iJO1366 | Methanol_SerineCycle | ECR-C1a | Limonene | EX_limnen_e | -10 | -20 | NA | 3.15 | -10 | -6.4653 | NA | 3.9038 | 0.60962 |  | 0.060962 | 0.2592 | Limonene | Limonene | E | C10H16 | 10 | 16 | 0 | 0 | 0 | 5.6 | 136.2324 | 176 | Isoprenoid; Aromatic (Cycloalkane) | Acetyl-CoA | Proton symporter | limnen_c
2021-05-17 | iJO1366 | Methanol_SerineCycle | ECR-C1a | Lysine_L | EX_lys__L_e | -10 | -20 | NA | 3.15 | -10 | -6.8303 | NA | 2.9974 | 1.1671 |  | 0.11671 | 0.53616 | Lysine_L | L-Lysine | iJO1366 | C6H15N2O2 | 6 | 15 | 2 | 2 | 1 | 4.8333 | 147.1932 | NA | Amino acid | Oxaloacetate | Proton antiport | lys__L_
2021-05-17 | iJO1366 | Methanol_SerineCycle | ECR-C1a | Malate_L | EX_mal__L_e | -10 | -20 | NA | 3.15 | -10 | -7.0567 | NA | -0.59104 | 2.6478 |  | 0.26478 | 1.0914 | Malate_L | L-Malate | iJO1366 | C4H4O5 | 4 | 4 | 5 | 0 | -2 | 2.5 | 132.0692 | NA | Dicarboxylate | Oxaloacetate | Proton symporter | mal__L_e
2021-05-11 | iJO1366 | Methanol_SerineCycle | ECR-C1a | Malonate | EX_malon_e | -10 | -20 | NA | 3.15 | -10 | -7.7592 | NA | -0.86122 | 3.6204 |  | 0.36204 | 1.153 | Malonate | Malonate | A | C3H2O4 | 3 | 2 | 4 | 0 | -2 | 2 | 102.0438 | 199 | Dicarboxylate | Oxaloacetate | Proton symporter | malon_c
2021-05-25 | iJO1366 | Methanol_SerineCycle | ECR-C1a | Nonane | EX_nonane_e | -10 | -20 | NA | 3.15 | -10 | -5.3362 | NA | 3.7875 | 0.69027 |  | 0.069027 | 0.2763 | Nonane | Nonane | E | C9H20 | 9 | 20 | 0 | 0 | 0 | 6.2222 | 128.2531 | 151 | Hydrocarbon (alkane) | Acetyl-CoA | Proton symporter | nonan_c
2021-05-25 | iJO1366 | Methanol_SerineCycle | ECR-C1a | Octane | EX_octane_e | -10 | -20 | NA | 3.15 | -10 | -5.5638 | NA | 3.9609 | 0.75489 |  | 0.075489 | 0.26912 | Octane | Octane | E | C8H18 | 8 | 18 | 0 | 0 | 0 | 6.25 | 114.2267 | 126 | Hydrocarbon (alkane) | Acetyl-CoA + Succinyl-CoA | Proton symporter | octn_c
2021-05-11 | iJO1366 | Methanol_SerineCycle | ECR-C1a | Pentane | EX_pentane_e | -10 | -20 | NA | 3.15 | -10 | -5.5387 | NA | 4.0867 | 1.1827 |  | 0.11827 | 0.2663 | Pentane | Pentane | E | C5H12 | 5 | 12 | 0 | 0 | 0 | 6.4 | 72.1476 | 36.1 | Hydrocarbon (alkane) | Acetyl-CoA | Diffusion | pent_c
2021-05-11 | iJO1366 | Methanol_SerineCycle | ECR-C1a | Pentanol-PW1 | EX_pentoh_e | -10 | -20 | NA | 3.15 | -10 | -5.8241 | NA | 3.8828 | 1.2234 |  | 0.12234 | 0.33658 | Pentanol-PW1 | Pentanol (PW1) | E | C5H12O | 5 | 12 | 1 | 0 | 0 | 6 | 88.1466 | 138 | Alcohol | Acetyl-CoA + Succinyl-CoA | Proton symporter | pentoh_c
2021-05-11 | iJO1366 | Methanol_SerineCycle | ECR-C1a | Pentanol-PW2 | EX_pentoh_e | -10 | -20 | NA | 3.15 | -10 | -6.8872 | NA | 4.5915 | 1.0817 |  | 0.10817 | 0.29758 | Pentanol-PW2 | Pentanol (PW2) | E | C5H12O | 5 | 12 | 1 | 0 | 0 | 6 | 88.1466 | 138 | Alcohol | Oxaloacetate | Proton symporter | pentoh_c
2021-05-11 | iJO1366 | Methanol_SerineCycle | ECR-C1a | Phenol | EX_phenol_e | -10 | -20 | NA | 3.15 | -10 | -7.6809 | NA | 3.7265 | 1.0456 |  | 0.10456 | 0.30711 | Phenol | Phenol | E-S | C6H6O | 6 | 6 | 1 | 0 | 0 | 4.6667 | 94.1102 | 181.7 | Aromatic + Alcohol | E4P + L-glutamate | Proton symporter | phenol_c
2021-05-11 | iJO1366 | Methanol_SerineCycle | ECR-C1a | Propane-PW1 | EX_propane_e | -10 | -20 | NA | 3.15 | -10 | -5.7604 | NA | 4.4562 | 1.8479 |  | 0.18479 | 0.25431 | Propane-PW1 | Propane (PW1) | E | C3H8 | 3 | 8 | 0 | 0 | 0 | 6.6667 | 44.0948 | -42 | Hydrocarbon | Acetyl-CoA | Diffusion | prop_c
2021-05-11 | iJO1366 | Methanol_SerineCycle | ECR-C1a | Propane-PW2 | EX_propane_e | -10 | -20 | NA | 3.15 | -10 | -7.6083 | NA | 5.565 | 1.4783 |  | 0.14783 | 0.20345 | Propane-PW2 | Propane (PW2) | E | C3H8 | 3 | 8 | 0 | 0 | 0 | 6.6667 | 44.0948 | -42 | Hydrocarbon | Oxaloacetate | Diffusion | prop_c
2021-05-11 | iJO1366 | Methanol_SerineCycle | ECR-C1a | Shikimate | EX_skm_e | -10 | -20 | NA | 3.15 | -10 | -7.0736 | NA | 2.0736 | 1.1323 |  | 0.11323 | 0.61188 | Shikimate | Shikimate | E | C7H9O5 | 7 | 9 | 5 | 0 | -1 | 3.8571 | 173.1405 | 400.5 | Aromatic + Alcohol + Carboxylate | PEP + E4P (Glyceraldehyde 3-P) | Proton symporter | skm_c
2021-05-11 | iJO1366 | Methanol_SerineCycle | ECR-C1a | Styrene | EX_styr_e | -10 | -20 | NA | 3.15 | -10 | -7.1388 | NA | 3.7111 | 0.78612 |  | 0.078612 | 0.25552 | Styrene | Styrene | E-S | C8H8 | 8 | 8 | 0 | 0 | 0 | 5 | 104.1483 | 145 | Cycloalkane | E4P | Proton symporter | styr_c
2021-05-17 | iJO1366 | Methanol_SerineCycle | ECR-C1a | Succinate | EX_succ_e | -10 | -20 | NA | 3.15 | -10 | -6.2549 | NA | 0.0056338 | 2.4986 |  | 0.24986 | 0.90513 | Succinate | Succinate | iJO1366 | C4H4O4 | 4 | 4 | 4 | 0 | -2 | 3 | 116.0702 | 235 | Dicarboxylate | Oxaloacetate | Proton symporter | succ_c
2021-05-11 | iJO1366 | Xylose | Sugar | 1-3-Butanediol-PW1 | EX_r13bdo_e | -10 | -20 | NA | 3.15 | -10 | -2.4e-16 | NA | 13.6364 | 9.0909 |  | 0.90909 | 0.5457 | 1-3-butanediol-PW1 | 1,3-Butanediol (PW1) | E | C4H10O2 | 4 | 10 | 2 | 0 | 0 | 5.5 | 90.1192 | 207 | Diol | Acetyl-CoA | Proton symporter | 13bdo__R_c
2021-05-11 | iJO1366 | Xylose | Sugar | 1-3-Butanediol-PW2 | EX_r13bdo_e | -10 | -20 | NA | 3.15 | -10 | 0 | NA | 13.6364 | 9.0909 |  | 0.90909 | 0.5457 | 1-3-butanediol-PW2 | 1,3-Butanediol (PW2) | E | C4H10O2 | 4 | 10 | 2 | 0 | 0 | 5.5 | 90.1192 | 207 | Diol | Pyruvate (acetalehyde) | Proton symporter | 13bdo__R_c
2021-05-11 | iJO1366 | Xylose | Sugar | 1-3-Diaminopropane | EX_13dampp_e | -10 | -20 | NA | 3.15 | -10 | -4.4208 | NA | 15.8156 | 11.3948 |  | 1.1395 | 0.5779 | 1-3-Diaminopropane | 1,3-Diaminopropane | A | C3H12N2 | 3 | 12 | 0 | 2 | 2 | 6 | 76.1396 | 139.3 | Diamine | Oxaloacetate + aKG | Proton symporter | 13dampp_c
2021-05-11 | iJO1366 | Xylose | Sugar | 1-3-Propanediol | EX_13ppd_e | -10 | -20 | NA | 3.15 | -10 | -1.578 | NA | 13.6835 | 12.1055 |  | 1.2106 | 0.61356 | 1-3-Propanediol | 1,3-Propanediol | A | C3H8O2 | 3 | 8 | 2 | 0 | 0 | 5.3333 | 76.0928 | 213 | Diol | Glyceraldehyde 3-P | Proton symporter | 13ppd_c
2021-05-11 | iJO1366 | Xylose | Sugar | 1-4-Butanediol | EX_14bdo_e | -10 | -20 | NA | 3.15 | -10 | -1.3484 | NA | 14.6171 | 8.8457 |  | 0.88457 | 0.53099 | 1-4-butanediol | 1,4-Butanediol | E | C4H10O2 | 4 | 10 | 2 | 0 | 0 | 5.5 | 90.1192 | 230 | Diol | aKG | Proton symporter | 14bdo_c
2021-05-11 | iJO1366 | Xylose | Sugar | 1-Propanol-PW1 | EX_ppoh_e | -10 | -20 | NA | 3.15 | -10 | -2.0975 | NA | 18.065 | 10.645 |  | 1.0645 | 0.4261 | 1-propanol-PW1 | 1-Propanol (PW1) | E-S | C3H8O | 3 | 8 | 1 | 0 | 0 | 6 | 60.0938 | 97 | Alcohol | Glyceraldehyde 3-P (-->DHAP) | Proton symporter | ppoh_c
2021-05-11 | iJO1366 | Xylose | Sugar | 1-Propanol-PW2 | EX_ppoh_e | -10 | -20 | NA | 3.15 | -10 | -5.7177 | NA | 20.4785 | 9.8405 |  | 0.98405 | 0.39389 | 1-propanol-PW2 | 1-Propanol (PW2) | E-S | C3H8O | 3 | 8 | 1 | 0 | 0 | 6 | 60.0938 | 97 | Alcohol | Oxaloacetate | Proton symporter | ppoh_c
2021-05-11 | iJO1366 | Xylose | Sugar | 2-3-Butanediol | EX_btd_RR_e | -10 | -20 | NA | 3.15 | -10 | 1.704e-15 | NA | 13.6364 | 9.0909 |  | 0.90909 | 0.5457 | 2-3-butanediol | 2,3-Butanediol | E | C4H10O2 | 4 | 10 | 2 | 0 | 0 | 5.5 | 90.1192 | 177 | Diol | Pyruvate | Proton symporter | btd_RR_c
2021-05-11 | iJO1366 | Xylose | Sugar | 2-Methyl-1-Butanol | EX_2mbtoh_e | -10 | -20 | NA | 3.15 | -10 | -2.9964 | NA | 18.6643 | 6.2671 |  | 0.62671 | 0.36797 | 2-Methyl-1-Butanol | 2-Methyl-1-butanol | A | C5H12O | 5 | 12 | 1 | 0 | 0 | 6 | 88.1466 | 129 | Alcohol | PEP | Proton symporter | 2mbtoh_c
2021-05-11 | iJO1366 | Xylose | Sugar | 2-Pyrone-4-6-Dicarboxylate | EX_2p46dc_e | -10 | -20 | NA | 3.15 | -10 | -12.9352 | NA | -1.8907 | 7.413 |  | 0.7413 | 0.89908 | 2-Pyrone-4-6-Dicarboxylate | 2-Pyrone 4,6-dicarboxylate | A | C7H2O6 | 7 | 2 | 6 | 0 | -2 | 2.5714 | 182.0846 | 355.5 | Dicarboxylate | Glyceraldehyde 3-P | Proton symporter | 2p46dc_c
2021-05-11 | iJO1366 | Xylose | Sugar | 3-Methyl-1-Pentanol | EX_3mptoh_e | -10 | -20 | NA | 3.15 | -10 | -3.8211 | NA | 19.214 | 5.131 |  | 0.5131 | 0.3492 | 3-Methyl-1-Pentanol | 3-Methyl-1-pentanol | A | C6H14O | 6 | 14 | 1 | 0 | 0 | 6 | 102.173 | 153 | Alcohol | Oxaloacetate | Proton symporter | 3mptoh_c
2021-05-11 | iJO1366 | Xylose | Sugar | 4-Hydroxystyrene | EX_hxst_e | -10 | -20 | NA | 3.15 | -10 | -4.6995 | NA | 11.8522 | 4.7685 |  | 0.47685 | 0.38162 | 4-Hydroxystyrene | 4-Hydroxystyrene | E | C8H8O | 8 | 8 | 1 | 0 | 0 | 4.75 | 120.1473 | 229 | Aromatic + Alcohol | E4P + L-glutamate | Proton symporter | 4hxst_c
2021-05-11 | iJO1366 | Xylose | Sugar | 5-Aminopentanoate | EX_5aptn_e | -10 | -20 | NA | 3.15 | -10 | -10.7134 | NA | 17.2612 | 6.5478 |  | 0.65478 | 0.51091 | 5-Aminopentanoate | 5-Aminopentanoate | A | C5H11NO2 | 5 | 11 | 2 | 1 | 0 | 4.8 | 117.1444 | 247.5 | D-Amino Acid | Oxaloacetate | Proton symporter | 5aptn_c
2021-05-11 | iJO1366 | Xylose | Sugar | Acetone | EX_acetone_e | -10 | -20 | NA | 3.15 | -10 | -3.3703 | NA | 15.0277 | 11.6574 |  | 1.1657 | 0.45097 | Acetone | Acetone | A | C3H6O | 3 | 6 | 1 | 0 | 0 | 5.3333 | 58.0781 | 56 | Ketone | Acetyl-CoA | Proton symporter | acetone_c
2021-05-11 | iJO1366 | Xylose | Sugar | Acrylate-PW1 | EX_acryl_e | -10 | -20 | NA | 3.15 | -10 | -9.0842 | NA | 9.0842 | 13.6386 |  | 1.3639 | 0.64549 | Acrylate-PW1 | Acrylate (PW1) | A | C3H3O2 | 3 | 3 | 2 | 0 | -1 | 3.6667 | 71.0536 | 80 | Carboxylate | Glyceraldehyde 3-P | Proton symporter | acryl_c
2021-05-11 | iJO1366 | Xylose | Sugar | Acrylate-PW2 | EX_acryl_e | -10 | -20 | NA | 3.15 | -10 | -1.4426 | NA | 1.4426 | 16.1858 |  | 1.6186 | 0.76604 | Acrylate-PW2 | Acrylate (PW2) | A | C3H3O2 | 3 | 3 | 2 | 0 | -1 | 3.6667 | 71.0536 | 80 | Carboxylate | Pyruvate | Proton symporter | acryl_c
2021-05-11 | iJO1366 | Xylose | Sugar | Adipate | EX_adpac_e | -10 | -20 | NA | 3.15 | -10 | -9.3581 | NA | 12.4844 | 6.2526 |  | 0.62526 | 0.60024 | Adipate | Adipate | E | C6H8O4 | 6 | 8 | 4 | 0 | -2 | 4 | 144.1229 | 337.5 | Dicarboxylate | Glyceraldehyde 3-P | Proton symporter | adpac_c
2021-05-11 | iJO1366 | Xylose | Sugar | Benzoate-PW1 | EX_bz_e | -10 | -20 | NA | 3.15 | -10 | -8.437 | NA | 11.2079 | 5.5417 |  | 0.55417 | 0.44706 | Benzoate-PW1 | Benzoate (PW1) | A | C7H5O2 | 7 | 5 | 2 | 0 | -1 | 4.1429 | 121.1121 | 249.2 | Aromatic + Carboxylate | E4P + aKG | Proton symporter | bz_c
2021-05-11 | iJO1366 | Xylose | Sugar | Benzoate-PW2 | EX_bz_e | -10 | -20 | NA | 3.15 | -10 | -8.437 | NA | 11.2079 | 5.5417 |  | 0.55417 | 0.44706 | Benzoate-PW2 | Benzoate (PW2) | A | C7H5O2 | 7 | 5 | 2 | 0 | -1 | 4.1429 | 121.1121 | 249.2 | Aromatic + Carboxylate | E4P + aKG | Proton symporter | bz_c
2021-05-11 | iJO1366 | Xylose | Sugar | BenzylAlcohol | EX_bzalc_e | -10 | -20 | NA | 3.15 | -10 | -9.0225 | NA | 16.2538 | 4.8209 |  | 0.48209 | 0.34724 | Benzyl alcohol | Benzyl alcohol | E | C7H8O | 7 | 8 | 1 | 0 | 0 | 4.8571 | 108.1366 | 205 | Aromatic + Alcohol | E4P | Proton symporter | bzalc_c
2021-05-11 | iJO1366 | Xylose | Sugar | BetaCarotene | EX_caro_e | -10 | -20 | NA | 3.15 | -10 | -5.068 | NA | 16.717 | 0.83207 |  | 0.083207 | 0.29755 | BetaCarotene | Beta carotene | A | C40H56 | 40 | 56 | 0 | 0 | 0 | 5.4 | 536.867 | 633 | Hydrocarbon | Acetyl-CoA | ABC Transporter | caro_c
2021-05-11 | iJO1366 | Xylose | Sugar | Butane | EX_butane_e | -10 | -20 | NA | 3.15 | -10 | -2.7748 | NA | 20.9383 | 7.2654 |  | 0.72654 | 0.28127 | Butane | Butane | E | C4H10 | 4 | 10 | 0 | 0 | 0 | 6.5 | 58.1212 | -1 | Hydrocarbon (alkane) | Acetyl-CoA + Succinyl-CoA | Diffusion | butn_c
2021-05-11 | iJO1366 | Xylose | Sugar | Butanol-PW1 | EX_btoh_e | -10 | -20 | NA | 3.15 | -10 | -6.1398e-16 | NA | 16.6667 | 8.3333 |  | 0.83333 | 0.41142 | Butanol-PW1 | Butanol (PW1) | E | C4H10O | 4 | 10 | 1 | 0 | 0 | 6 | 74.1202 | 117.7 | Alcohol | Acetyl-CoA | Proton symporter | btoh_c
2021-05-11 | iJO1366 | Xylose | Sugar | Butanol-PW2 | EX_btoh_e | -10 | -20 | NA | 3.15 | -10 | -5.0051 | NA | 20.0034 | 7.4991 |  | 0.74991 | 0.37024 | Butanol-PW2 | Butanol (PW2) | E | C4H10O | 4 | 10 | 1 | 0 | 0 | 6 | 74.1202 | 117.7 | Alcohol | Oxaloacetate | Proton symporter | btoh_c
2021-05-11 | iJO1366 | Xylose | Sugar | Butyrate | EX_but_e | -10 | -20 | NA | 3.15 | -10 | 0 | NA | 10 | 10 |  | 1 | 0.58014 | Butyrate | Butyrate | A | C4H7O2 | 4 | 7 | 2 | 0 | -1 | 4.75 | 87.0957 | 163.5 | Carboxylate | Acetyl-CoA | Proton symporter | but_c
2021-05-11 | iJO1366 | Xylose | Sugar | Catechol | EX_catechol_e | -10 | -20 | NA | 3.15 | -10 | -3.3642 | NA | 6.9516 | 7.1747 |  | 0.71747 | 0.52621 | Catechol | Catechol | E | C6H6O2 | 6 | 6 | 2 | 0 | 0 | 4.3333 | 110.1092 | 245 | Aromatic + Diol | Glyceraldehyde 3-P | Proton symporter | catechol_c
2021-05-11 | iJO1366 | Xylose | Sugar | ciscisMuconate | EX_ccmuac_e | -10 | -20 | NA | 3.15 | -10 | -11.139 | NA | 7.6062 | 7.0656 |  | 0.70656 | 0.65932 | ciscisMuconate | cis,cis-Muconate | A | C6H4O4 | 6 | 4 | 4 | 0 | -2 | 3.3333 | 140.0916 | 345.4 | Dicarboxylate | Glyceraldehyde 3-P | Proton symporter | ccmuac_c
2021-05-17 | iJO1366 | Xylose | Sugar | Citrate | EX_cit_e | -10 | -20 | NA | 3.15 | -10 | -6.5713 | NA | -7.9049 | 9.6508 |  | 0.96508 | 1.2156 | Citrate | Citrate | iJO1366 | C6H5O7 | 6 | 5 | 7 | 0 | -3 | 2.5 | 189.0964 | NA | Tricarboxylate + Alcohol | Acetyl-CoA | Proton antiport | cit_c
2021-05-11 | iJO1366 | Xylose | Sugar | CoumaricAcid | EX_T4hcinnm_e | -10 | -20 | NA | 3.15 | -10 | -4.9443 | NA | 7.3157 | 4.7427 |  | 0.47427 | 0.5154 | Coumaric acid | Coumaric acid | E | C9H7O3 | 9 | 7 | 3 | 0 | -1 | 4.1111 | 163.1482 | 346 | Aromatic + Alcohol + Carboxylate | E4P + L-glutamate | Proton symporter | T4hcinnm_c
2021-05-11 | iJO1366 | Xylose | Sugar | EthylAcetate | EX_aces_e | -10 | -20 | NA | 3.15 | -10 | -0.57798 | NA | 10.4624 | 9.8844 |  | 0.98844 | 0.58006 | EthylAcetate | Ethyl acetate | E | C4H8O2 | 4 | 8 | 2 | 0 | 0 | 5 | 88.1035 | 77.1 | Carboxylate Ester | Acetyl-CoA | Proton symporter | aces_c
2021-05-11 | iJO1366 | Xylose | Sugar | Farnesene | EX_frene_e | -10 | -20 | NA | 3.15 | -10 | -2.4506 | NA | 16.0361 | 2.2643 |  | 0.22643 | 0.3082 | Farnesene | Farnesene | A | C15H24 | 15 | 24 | 0 | 0 | 0 | 5.6 | 204.3487 | 260 (A)/272 (B) | Hydrocarbon | Acetyl-CoA | Proton symporter | frene_c
2021-05-11 | iJO1366 | Xylose | Sugar | GammaButyrolactone | EX_gblt_e | -10 | -20 | NA | 3.15 | -10 | -5.5202 | NA | 10.4624 | 9.8844 |  | 0.98844 | 0.56679 | GammaButyrolactone | Gamma butyrolactone | A | C4H6O2 | 4 | 6 | 2 | 0 | 0 | 4.5 | 86.0878 | 204 | Lactone (cyclic ester) | aKG | Proton symporter | gblt_c
2021-05-17 | iJO1366 | Xylose | Sugar | Glutamate_L | EX_glu__L_e | -10 | -20 | NA | 3.15 | -10 | -5.4765 | NA | 0.52941 | 9.8941 |  | 0.98941 | 0.96298 | Glutamate_L | L-Glutamate | iJO1366 | C5H8NO4 | 5 | 8 | 4 | 1 | -1 | 3.4 | 146.1189 | 333.8 | Amino acid | aKG | Proton symporter | glu__L_c
2021-05-11 | iJO1366 | Xylose | Sugar | Glutarate | EX_glutar_e | -10 | -20 | NA | 3.15 | -10 | -13.4417 | NA | 13.4417 | 7.3117 |  | 0.73117 | 0.6336 | Glutarate | Glutarate | A | C5H6O4 | 5 | 6 | 4 | 0 | -2 | 3.6 | 130.0965 | 200 | Dicarboxylate | Oxaloacetate + aKG | Proton symporter | glutar_c
2021-05-17 | iJO1366 | Xylose | Sugar | Glycolate | EX_glyclt_e | -10 | -20 | NA | 3.15 | -10 | -13.9571 | NA | 1.9429 | 24.0286 |  | 2.4029 | 1.2011 | Glycolate | Glycolate | iJO1366 | C2H3O3 | 2 | 3 | 3 | 0 | -1 | 2.5 | 75.0419 | 112 | Carboxylate + Alcohol (hydroxy carboxylate) | Glyoxylate (*isocitrate) | Proton symporter | glyclt_c
2021-05-25 | iJO1366 | Xylose | Sugar | Heptane | EX_heptane_e | -10 | -20 | NA | 3.15 | -10 | -0.7831 | NA | 18.6802 | 4.4743 |  | 0.44743 | 0.29862 | Heptane | Heptane | E | C7H16 | 7 | 16 | 0 | 0 | 0 | 6.2857 | 100.2003 | 98 | Hydrocarbon (alkane) | Acetyl-CoA | Proton symporter | hept_c
2021-05-25 | iJO1366 | Xylose | Sugar | Hexane | EX_hexane_e | -10 | -20 | NA | 3.15 | -10 | 1.4221e-15 | NA | 18.4211 | 5.2632 |  | 0.52632 | 0.3021 | Hexane | Hexane | E | C6H14 | 6 | 14 | 0 | 0 | 0 | 6.3333 | 86.174 | 69 | Hydrocarbon (alkane) | Acetyl-CoA + Succinyl-CoA | Proton symporter | hex_c
2021-05-11 | iJO1366 | Xylose | Sugar | Isobutanol | EX_ibutoh_e | -10 | -20 | NA | 3.15 | -10 | -3.3731e-15 | NA | 16.6667 | 8.3333 |  | 0.83333 | 0.47809 | Isobutanol | Isobutanol | E | C5H10O | 5 | 10 | 1 | 0 | 0 | 5.6 | 86.1309 | 108 | Alcohol | Pyruvate | Proton symporter | ibutoh_c
2021-05-11 | iJO1366 | Xylose | Sugar | Isobutyrate | EX_ibt_e | -10 | -20 | NA | 3.15 | -10 | -1.955 | NA | 11.564 | 9.609 |  | 0.9609 | 0.55745 | Isobutyrate | Isobutyrate | A | C4H7O2 | 4 | 7 | 2 | 0 | -1 | 4.75 | 87.0957 | 155 | Carboxylate | Pyruvate | Proton symporter | ibt_c
2021-05-11 | iJO1366 | Xylose | Sugar | Isoprene | EX_iprene_e | -10 | -20 | NA | 3.15 | -10 | -2.5763 | NA | 16.1259 | 6.7748 |  | 0.67748 | 0.30738 | Isoprene | Isoprene | E | C5H8 | 5 | 8 | 0 | 0 | 0 | 5.6 | 68.1162 | 34.07 | Hydrocarbon | Acetyl-CoA | Diffusion | iprene_c
2021-05-11 | iJO1366 | Xylose | Sugar | Isopropanol | EX_2ppoh_e | -10 | -20 | NA | 3.15 | -10 | -1.8336 | NA | 17.8891 | 10.7036 |  | 1.0704 | 0.42844 | Isopropanol | Isopropanol | A | C3H8O | 3 | 8 | 1 | 0 | 0 | 6 | 60.0938 | 82.5 | Alcohol | Acetyl-CoA | Proton symporter | 2ppoh_c
2021-05-11 | iJO1366 | Xylose | Sugar | Itaconate | EX_itacon_e | -10 | -20 | NA | 3.15 | -10 | -5.4765 | NA | 0.52941 | 9.8941 |  | 0.98941 | 0.8441 | Itaconate | Itaconate | E | C5H4O4 | 5 | 4 | 4 | 0 | -2 | 3.2 | 128.0809 | 381 | Dicarboxylate | Acetyl-CoA + Oxaloacetate | Proton symporter | itacon_c
2021-05-17 | iJO1366 | Xylose | Sugar | Limonene | EX_limnen_e | -10 | -20 | NA | 3.15 | -10 | -2.3891 | NA | 15.9922 | 3.4008 |  | 0.34008 | 0.3086 | Limonene | Limonene | E | C10H16 | 10 | 16 | 0 | 0 | 0 | 5.6 | 136.2324 | 176 | Isoprenoid; Aromatic (Cycloalkane) | Acetyl-CoA | Proton symporter | limnen_c
2021-05-17 | iJO1366 | Xylose | Sugar | Lysine_L | EX_lys__L_e | -10 | -20 | NA | 3.15 | -10 | -4.8397 | NA | 11.2912 | 6.4515 |  | 0.64515 | 0.63253 | Lysine_L | L-Lysine | iJO1366 | C6H15N2O2 | 6 | 15 | 2 | 2 | 1 | 4.8333 | 147.1932 | NA | Amino acid | Oxaloacetate | Proton antiport | lys__L_
2021-05-17 | iJO1366 | Xylose | Sugar | Malate_L | EX_mal__L_e | -10 | -20 | NA | 3.15 | -10 | -4.356 | NA | -10.8587 | 15.2147 |  | 1.5215 | 1.3384 | Malate_L | L-Malate | iJO1366 | C4H4O5 | 4 | 4 | 5 | 0 | -2 | 2.5 | 132.0692 | NA | Dicarboxylate | Oxaloacetate | Proton symporter | mal__L_e
2021-05-11 | iJO1366 | Xylose | Sugar | Malonate | EX_malon_e | -10 | -20 | NA | 3.15 | -10 | -9.8786 | NA | -10.1821 | 20.0607 |  | 2.0061 | 1.3635 | Malonate | Malonate | A | C3H2O4 | 3 | 2 | 4 | 0 | -2 | 2 | 102.0438 | 199 | Dicarboxylate | Oxaloacetate | Proton symporter | malon_c
2021-05-25 | iJO1366 | Xylose | Sugar | Nonane | EX_nonane_e | -10 | -20 | NA | 3.15 | -10 | -0.41431 | NA | 18.1235 | 3.5418 |  | 0.35418 | 0.30257 | Nonane | Nonane | E | C9H20 | 9 | 20 | 0 | 0 | 0 | 6.2222 | 128.2531 | 151 | Hydrocarbon (alkane) | Acetyl-CoA | Proton symporter | nonan_c
2021-05-25 | iJO1366 | Xylose | Sugar | Octane | EX_octane_e | -10 | -20 | NA | 3.15 | -10 | 4.1343e-30 | NA | 18 | 4 |  | 0.4 | 0.30434 | Octane | Octane | E | C8H18 | 8 | 18 | 0 | 0 | 0 | 6.25 | 114.2267 | 126 | Hydrocarbon (alkane) | Acetyl-CoA + Succinyl-CoA | Proton symporter | octn_c
2021-05-11 | iJO1366 | Xylose | Sugar | Pentane | EX_pentane_e | -10 | -20 | NA | 3.15 | -10 | -1.5447 | NA | 19.7154 | 6.0569 |  | 0.60569 | 0.29108 | Pentane | Pentane | E | C5H12 | 5 | 12 | 0 | 0 | 0 | 6.4 | 72.1476 | 36.1 | Hydrocarbon (alkane) | Acetyl-CoA | Diffusion | pent_c
2021-05-11 | iJO1366 | Xylose | Sugar | Pentanol-PW1 | EX_pentoh_e | -10 | -20 | NA | 3.15 | -10 | -0.58898 | NA | 17.0593 | 6.5881 |  | 0.65881 | 0.38681 | Pentanol-PW1 | Pentanol (PW1) | E | C5H12O | 5 | 12 | 1 | 0 | 0 | 6 | 88.1466 | 138 | Alcohol | Acetyl-CoA + Succinyl-CoA | Proton symporter | pentoh_c
2021-05-11 | iJO1366 | Xylose | Sugar | Pentanol-PW2 | EX_pentoh_e | -10 | -20 | NA | 3.15 | -10 | -5.6016 | NA | 20.4011 | 5.9198 |  | 0.59198 | 0.34757 | Pentanol-PW2 | Pentanol (PW2) | E | C5H12O | 5 | 12 | 1 | 0 | 0 | 6 | 88.1466 | 138 | Alcohol | Oxaloacetate | Proton symporter | pentoh_c
2021-05-11 | iJO1366 | Xylose | Sugar | Phenol | EX_phenol_e | -10 | -20 | NA | 3.15 | -10 | -7.6742 | NA | 13.7207 | 6.0465 |  | 0.60465 | 0.37903 | Phenol | Phenol | E-S | C6H6O | 6 | 6 | 1 | 0 | 0 | 4.6667 | 94.1102 | 181.7 | Aromatic + Alcohol | E4P + L-glutamate | Proton symporter | phenol_c
2021-05-11 | iJO1366 | Xylose | Sugar | Propane-PW1 | EX_propane_e | -10 | -20 | NA | 3.15 | -10 | -2.9463 | NA | 21.7678 | 9.4107 |  | 0.94107 | 0.2764 | Propane-PW1 | Propane (PW1) | E | C3H8 | 3 | 8 | 0 | 0 | 0 | 6.6667 | 44.0948 | -42 | Hydrocarbon | Acetyl-CoA | Diffusion | prop_c
2021-05-11 | iJO1366 | Xylose | Sugar | Propane-PW2 | EX_propane_e | -10 | -20 | NA | 3.15 | -10 | -10.8006 | NA | 26.4804 | 7.8399 |  | 0.78399 | 0.23027 | Propane-PW2 | Propane (PW2) | E | C3H8 | 3 | 8 | 0 | 0 | 0 | 6.6667 | 44.0948 | -42 | Hydrocarbon | Oxaloacetate | Diffusion | prop_c
2021-05-11 | iJO1366 | Xylose | Sugar | Shikimate | EX_skm_e | -10 | -20 | NA | 3.15 | -10 | -3.4889 | NA | 3.4889 | 6.6444 |  | 0.66444 | 0.76628 | Shikimate | Shikimate | E | C7H9O5 | 7 | 9 | 5 | 0 | -1 | 3.8571 | 173.1405 | 400.5 | Aromatic + Alcohol + Carboxylate | PEP + E4P (Glyceraldehyde 3-P) | Proton symporter | skm_c
2021-05-11 | iJO1366 | Xylose | Sugar | Styrene | EX_styr_e | -10 | -20 | NA | 3.15 | -10 | -4.0628 | NA | 13.2503 | 4.5937 |  | 0.45937 | 0.31868 | Styrene | Styrene | E-S | C8H8 | 8 | 8 | 0 | 0 | 0 | 5 | 104.1483 | 145 | Cycloalkane | E4P | Proton symporter | styr_c
2021-05-17 | iJO1366 | Xylose | Sugar | Succinate | EX_succ_e | -10 | -20 | NA | 3.15 | -10 | -0.69321 | NA | -6.3506 | 14.0877 |  | 1.4088 | 1.0892 | Succinate | Succinate | iJO1366 | C4H4O4 | 4 | 4 | 4 | 0 | -2 | 3 | 116.0702 | 235 | Dicarboxylate | Oxaloacetate | Proton symporter | succ_c
Note on Q1: Mol Product/mol Carbon source For C+H2, doesn’t account for H2. Only Carbon source (CO or Formate)
Note on R1: 2021-5-30: Mass yields in yellow were changed on May 30th; there was a mistake in the molecular weight calculation for the C+H2 mixture at a 1:2 ratio --> assumed that a ratio of 1:2 was used, BUT the H2 maxed out at a lower ratio than this in most cases so the molecular weight of the mixture was wrong (and thus the mass yield). The molecular weight is always g feedstock/mol carbon source --> In the case of CO+H2 or Formate+H2 this means that it’s the mass of the C+H2 mixture/mol of C (ie. g mix/mol CO or g mix/mol Formate). ==> g P/g mix = (molP/mol CO)*(g P/mol)*(mol CO/g Mix) = (Molar yield)*(MW_product)/(MW_mix on C basis) NOTE: On 2021-5-31, I modified the RunModel JuPy file such that the molecular weight is calculated correctly for all CO+H2 and Formate+H2 combinations (based on molar fluxes in the FBA result). So if running models in future, won’t need to perform these corrections!
Note on AB1: Degree of reduction (see notes below for calculation details)
Note on AD1: Normal boiling point (degC)
Note on AD29: Decomposes
Note on AD45: Decomposes
Note on AD46: Decomposes
Note on AD86: Decomposes
Note on AD102: Decomposes
Note on AD103: Decomposes
Note on AD137: Decomposes
Note on AD152: Decomposes
Note on AD153: Decomposes
Note on AD187: Decomposes
Note on AD202: Decomposes
Note on AD203: Decomposes
Note on AD237: Decomposes
Note on AD252: Decomposes
Note on AD253: Decomposes
Note on AD287: Decomposes
Note on AD302: Decomposes
Note on AD303: Decomposes
Note on AD343: Decomposes
Note on AD359: Decomposes
Note on AD360: Decomposes
Note on AD400: Decomposes
Note on AD416: Decomposes
Note on AD417: Decomposes
Note on AD457: Decomposes
Note on AD473: Decomposes
Note on AD474: Decomposes
Note on AD508: Decomposes
Note on AD523: Decomposes
Note on AD524: Decomposes
Note on AD558: Decomposes
Note on AD573: Decomposes
Note on AD574: Decomposes
Note on AD608: Decomposes
Note on AD623: Decomposes
Note on AD624: Decomposes
Note on AD658: Decomposes
Note on AD673: Decomposes
Note on AD674: Decomposes
Note on AD714: Decomposes
Note on AD730: Decomposes
Note on AD731: Decomposes
Note on AD771: Decomposes
Note on AD787: Decomposes
Note on AD788: Decomposes
Note on AD828: Decomposes
Note on AD844: Decomposes
Note on AD845: Decomposes
Note on AD885: Decomposes
Note on AD901: Decomposes
Note on AD902: Decomposes
Note on AD942: Decomposes
Note on AD958: Decomposes
Note on AD959: Decomposes
Note on AD999: Decomposes
Note on AD1015: Decomposes
Note on AD1016: Decomposes
Note on AD1056: Decomposes
Note on AD1072: Decomposes
Note on AD1073: Decomposes
Note on AD1113: Decomposes
Note on AD1129: Decomposes
Note on AD1130: Decomposes
Note on AD1170: Decomposes
Note on AD1186: Decomposes
Note on AD1187: Decomposes
Note on AD1227: Decomposes
Note on AD1243: Decomposes
Note on AD1244: Decomposes
Note on AD1284: Decomposes
Note on AD1300: Decomposes
Note on AD1301: Decomposes