## Overall Results
| Date | BaseModel | Substrate | Substrate_Type | Product | Objective | S_ExchangeLB | O2_ExchangeLB | H2_ExchangeLB | ATPM_LB | S_Flux | O2_Flux | H2_Flux | CO2_Flux | Obj_Flux | By-Products | Yield_Molar | Yield_Mass | y_Cs | y_H2 | S_mwMix | S_mw | ProductName | ProductName_Graph | Model_Author | Formula_P | C_P | H_P | O_P | N_P | Charge_P | Deg_Red_P | MW_g/mol_P | BP_degC_P | MoleculeType_P | CCM_Feeder_P | Transport_P | MetID_P | isLiq | isGas | Conc | LH
0 | 2022-01-03 | iHN637 | CO2_1:H2_4 | CO2-H2 | 1-3-Butanediol-PW1 | EX_r13bdo_e | -10 | 0 | -40 | 0.45 | -10 | 0 | -27.5 | -10 | 2.5 |  | 0.25 | 0.45469 | 0.26667 | 0.73333 | 13.2163 | 49.561 | 1-3-butanediol-PW1 | 1,3-Butanediol (PW1) | E | C4H10O2 | 4 | 10 | 2 | 0 | 0 | 5.5 | 90.1192 | 207 | Diol | Acetyl-CoA | Proton symporter | 13bdo__R_c | 1 | 0 | 0.12 | 72.6
1 | 2022-01-03 | iHN637 | CO2_1:H2_4 | CO2-H2 | 1-3-Butanediol-PW2 | EX_r13bdo_e | -10 | 0 | -40 | 0.45 | -10 | 0 | -27.5 | -10 | 2.5 |  | 0.25 | 0.45469 | 0.26667 | 0.73333 | 13.2163 | 49.561 | 1-3-butanediol-PW2 | 1,3-Butanediol (PW2) | E | C4H10O2 | 4 | 10 | 2 | 0 | 0 | 5.5 | 90.1192 | 207 | Diol | Pyruvate (acetalehyde) | Proton symporter | 13bdo__R_c | 1 | 0 | 0.12 | 72.6
2 | 2022-01-03 | iHN637 | CO2_1:H2_4 | CO2-H2 | 1-3-Diaminopropane | EX_13dampp_e | -10 | 0 | -40 | 0.45 | -10 | 0 | -28.6 | -10 | 1.4 |  | 0.14 | 0.21417 | 0.25907 | 0.74093 | 12.8972 | 49.7832 | 1-3-Diaminopropane | 1,3-Diaminopropane | A | C3H12N2 | 3 | 12 | 0 | 2 | 2 | 6 | 76.1396 | 139.3 | Diamine | Oxaloacetate + aKG | Proton symporter | 13dampp_c | 1 | 0 | 0.12 | 50.18
3 | 2022-01-03 | iHN637 | CO2_1:H2_4 | CO2-H2 | 1-3-Propanediol | EX_13ppd_e | -10 | 0 | -40 | 0.45 | -10 | 0 | -26.6667 | -10 | 3.3333 |  | 0.33333 | 0.51363 | 0.27273 | 0.72727 | 13.4707 | 49.3927 | 1-3-Propanediol | 1,3-Propanediol | A | C3H8O2 | 3 | 8 | 2 | 0 | 0 | 5.3333 | 76.0928 | 213 | Diol | Glyceraldehyde 3-P | Proton symporter | 13ppd_c | 1 | 0 | 0.12 | 70
0 | 2022-01-03 | iHN637 | CO2_1:H2_4 | CO2-H2 | 1-4-Butanediol | EX_14bdo_e | -10 | 0 | -40 | 0.45 | -10 | 0 | -29.0667 | -10 | 0.93333 |  | 0.093333 | 0.16868 | 0.25597 | 0.74403 | 12.7673 | 49.8775 | 1-4-butanediol | 1,4-Butanediol | E | C4H10O2 | 4 | 10 | 2 | 0 | 0 | 5.5 | 90.1192 | 230 | Diol | aKG | Proton symporter | 14bdo_c | 1 | 0 | 0.12 | 78
1 | 2022-01-03 | iHN637 | CO2_1:H2_4 | CO2-H2 | 1-Propanol-PW1 | EX_ppoh_e | -10 | 0 | -40 | 0.45 | -10 | 0 | -30 | -10 | 1.456 |  | 0.1456 | 0.1748 | 0.25 | 0.75 | 12.5165 | 50.066 | 1-propanol-PW1 | 1-Propanol (PW1) | E-S | C3H8O | 3 | 8 | 1 | 0 | 0 | 6 | 60.0938 | 97 | Alcohol | Glyceraldehyde 3-P (-->DHAP) | Proton symporter | ppoh_c | 1 | 0 | 0.12 | 47
2 | 2022-01-03 | iHN637 | CO2_1:H2_4 | CO2-H2 | 1-Propanol-PW2 | EX_ppoh_e | -10 | 0 | -40 | 0.45 | -10 | 0 | -30 | -10 | 2.4267 |  | 0.24267 | 0.29134 | 0.25 | 0.75 | 12.5165 | 50.066 | 1-propanol-PW2 | 1-Propanol (PW2) | E-S | C3H8O | 3 | 8 | 1 | 0 | 0 | 6 | 60.0938 | 97 | Alcohol | Oxaloacetate | Proton symporter | ppoh_c | 1 | 0 | 0.12 | 47
3 | 2022-01-03 | iHN637 | CO2_1:H2_4 | CO2-H2 | 2-3-Butanediol | EX_btd_RR_e | -10 | 0 | -40 | 0.45 | -10 | 0 | -27.5 | -10 | 2.5 |  | 0.25 | 0.45469 | 0.26667 | 0.73333 | 13.2163 | 49.561 | 2-3-butanediol | 2,3-Butanediol | E | C4H10O2 | 4 | 10 | 2 | 0 | 0 | 5.5 | 90.1192 | 177 | Diol | Pyruvate | Proton symporter | btd_RR_c | 1 | 0 | 0.12 | 63
0 | 2022-01-03 | iHN637 | CO2_1:H2_4 | CO2-H2 | 2-Methyl-1-Butanol | EX_2mbtoh_e | -10 | 0 | -40 | 0.45 | -10 | 0 | -30 | -10 | 1.456 |  | 0.1456 | 0.25641 | 0.25 | 0.75 | 12.5165 | 50.066 | 2-Methyl-1-Butanol | 2-Methyl-1-butanol | A | C5H12O | 5 | 12 | 1 | 0 | 0 | 6 | 88.1466 | 129 | Alcohol | PEP | Proton symporter | 2mbtoh_c | 1 | 0 | 0.12 | 54.6
1 | 2022-01-03 | iHN637 | CO2_1:H2_4 | CO2-H2 | 3-Methyl-1-Pentanol | EX_3mptoh_e | -10 | 0 | -40 | 0.45 | -10 | 0 | -30 | -10 | 1.0111 |  | 0.10111 | 0.20639 | 0.25 | 0.75 | 12.5165 | 50.066 | 3-Methyl-1-Pentanol | 3-Methyl-1-pentanol | A | C6H14O | 6 | 14 | 1 | 0 | 0 | 6 | 102.173 | 153 | Alcohol | Oxaloacetate | Proton symporter | 3mptoh_c | 1 | 0 | 0.12 | 61.7
2 | 2022-01-03 | iHN637 | CO2_1:H2_4 | CO2-H2 | 4-Hydroxystyrene | EX_hxst_e | -10 | 0 | -40 | 0.45 | -10 | 0 | -28.3303 | -10 | 0.33394 |  | 0.033394 | 0.080701 | 0.26089 | 0.73911 | 12.9737 | 49.7287 | 4-Hydroxystyrene | 4-Hydroxystyrene | E | C8H8O | 8 | 8 | 1 | 0 | 0 | 4.75 | 120.1473 | 229 | Aromatic + Alcohol | E4P + L-glutamate | Proton symporter | 4hxst_c | 1 | 0 | 0.12 | 40.65
3 | 2022-01-03 | iHN637 | CO2_1:H2_4 | CO2-H2 | Acetone | EX_acetone_e | -10 | 0 | -40 | 0.45 | -10 | 0 | -26.6667 | -10 | 3.3333 |  | 0.33333 | 0.39203 | 0.27273 | 0.72727 | 13.4707 | 49.3927 | Acetone | Acetone | A | C3H6O | 3 | 6 | 1 | 0 | 0 | 5.3333 | 58.0781 | 56 | Ketone | Acetyl-CoA | Proton symporter | acetone_c | 1 | 0 | 0.12 | 31.3
0 | 2022-01-03 | iHN637 | CO2_1:H2_4 | CO2-H2 | Acrylate-PW1 | EX_acryl_e | -10 | 0 | -40 | 0.45 | -10 | 0 | -27.6261 | -10 | 0.7913 |  | 0.07913 | 0.11341 | 0.26577 | 0.73423 | 13.1787 | 49.5865 | Acrylate-PW1 | Acrylate (PW1) | A | C3H3O2 | 3 | 3 | 2 | 0 | -1 | 3.6667 | 71.0536 | 80 | Carboxylate | Glyceraldehyde 3-P | Proton symporter | acryl_c | 1 | 0 | 0.12 | 53.1
1 | 2022-01-03 | iHN637 | CO2_1:H2_4 | CO2-H2 | Acrylate-PW2 | EX_acryl_e | -10 | 0 | -40 | 0.45 | -10 | 0 | -24.54 | -10 | 1.82 |  | 0.182 | 0.26417 | 0.28952 | 0.71048 | 14.1758 | 48.9631 | Acrylate-PW2 | Acrylate (PW2) | A | C3H3O2 | 3 | 3 | 2 | 0 | -1 | 3.6667 | 71.0536 | 80 | Carboxylate | Pyruvate | Proton symporter | acryl_c | 1 | 0 | 0.12 | 53.1
2 | 2022-01-03 | iHN637 | CO2_1:H2_4 | CO2-H2 | Benzoate-PW1 | EX_bz_e | -10 | 0 | -40 | 0.45 | -10 | 0 | -28.0673 | -10 | 0.32212 |  | 0.032212 | 0.078554 | 0.26269 | 0.73731 | 13.0494 | 49.6756 | Benzoate-PW1 | Benzoate (PW1) | A | C7H5O2 | 7 | 5 | 2 | 0 | -1 | 4.1429 | 121.1121 | 249.2 | Aromatic + Carboxylate | E4P + aKG | Proton symporter | bz_c | 1 | 0 | 0.12 | 40.65
3 | 2022-01-03 | iHN637 | CO2_1:H2_4 | CO2-H2 | Benzoate-PW2 | EX_bz_e | -10 | 0 | -40 | 0.45 | -10 | 0 | -28.195 | -10 | 0.30083 |  | 0.030083 | 0.073322 | 0.26181 | 0.73819 | 13.0125 | 49.7014 | Benzoate-PW2 | Benzoate (PW2) | A | C7H5O2 | 7 | 5 | 2 | 0 | -1 | 4.1429 | 121.1121 | 249.2 | Aromatic + Carboxylate | E4P + aKG | Proton symporter | bz_c | 1 | 0 | 0.12 | 40.65
0 | 2022-01-03 | iHN637 | CO2_1:H2_4 | CO2-H2 | Butane | EX_butane_e | -10 | 0 | -40 | 0.45 | -10 | 0 | -31.103 | -10 | 1.103 |  | 0.1103 | 0.12751 | 0.24329 | 0.75671 | 12.2348 | 50.2888 | Butane | Butane | E | C4H10 | 4 | 10 | 0 | 0 | 0 | 6.5 | 58.1212 | -1 | Hydrocarbon (alkane) | Acetyl-CoA + Succinyl-CoA | Diffusion | butn_c | 0 | 1 | 0.12 | 0
1 | 2022-01-03 | iHN637 | CO2_1:H2_4 | CO2-H2 | Butanol-PW1 | EX_btoh_e | -10 | 0 | -40 | 0.45 | -10 | 0 | -30 | -10 | 2.5 |  | 0.25 | 0.3702 | 0.25 | 0.75 | 12.5165 | 50.066 | Butanol-PW1 | Butanol (PW1) | E | C4H10O | 4 | 10 | 1 | 0 | 0 | 6 | 74.1202 | 117.7 | Alcohol | Acetyl-CoA | Proton symporter | btoh_c | 1 | 0 | 0.12 | 52
2 | 2022-01-03 | iHN637 | CO2_1:H2_4 | CO2-H2 | Butanol-PW2 | EX_btoh_e | -10 | 0 | -40 | 0.45 | -10 | 0 | -30 | -10 | 2.5 |  | 0.25 | 0.3702 | 0.25 | 0.75 | 12.5165 | 50.066 | Butanol-PW2 | Butanol (PW2) | E | C4H10O | 4 | 10 | 1 | 0 | 0 | 6 | 74.1202 | 117.7 | Alcohol | Oxaloacetate | Proton symporter | btoh_c | 1 | 0 | 0.12 | 52
3 | 2022-01-03 | iHN637 | CO2_1:H2_4 | CO2-H2 | Butyrate | EX_but_e | -10 | 0 | -40 | 0.45 | -10 | 0 | -25 | -10 | 2.5 |  | 0.25 | 0.44395 | 0.28571 | 0.71429 | 14.016 | 49.056 | Butyrate | Butyrate | A | C4H7O2 | 4 | 7 | 2 | 0 | -1 | 4.75 | 87.0957 | 163.5 | Carboxylate | Acetyl-CoA | Proton symporter | but_c | 1 | 0 | 0.12 | 42
0 | 2022-01-03 | iHN637 | CO2_1:H2_4 | CO2-H2 | Catechol | EX_catechol_e | -10 | 0 | -40 | 0.45 | -10 | 0 | -27.5068 | -10 | 0.49863 |  | 0.049863 | 0.1108 | 0.26662 | 0.73338 | 13.2142 | 49.5624 | Catechol | Catechol | E | C6H6O2 | 6 | 6 | 2 | 0 | 0 | 4.3333 | 110.1092 | 245 | Aromatic + Diol | Glyceraldehyde 3-P | Proton symporter | catechol_c | 1 | 0 | 0.12 | 40.65
1 | 2022-01-03 | iHN637 | CO2_1:H2_4 | CO2-H2 | Citrate | EX_cit_e | -10 | 0 | -40 | 0.45 | -10 | 0 | -22.72 | -10 | 0.80889 |  | 0.080889 | 0.31482 | 0.30562 | 0.69438 | 14.8519 | 48.5954 | Citrate | Citrate | iJO1366 | C6H5O7 | 6 | 5 | 7 | 0 | -3 | 2.5 | 189.0964 | NA | Tricarboxylate + Alcohol | Acetyl-CoA | Proton antiport | cit_c | 1 | 0 | 0.12 | 40.65
2 | 2022-01-03 | iHN637 | CO2_1:H2_4 | CO2-H2 | CoumaricAcid | EX_T4hcinnm_e | -10 | 0 | -40 | 0.45 | -10 | 0 | -27.4678 | -10 | 0.31652 |  | 0.031652 | 0.10423 | 0.2669 | 0.7331 | 13.2259 | 49.5545 | Coumaric acid | Coumaric acid | E | C9H7O3 | 9 | 7 | 3 | 0 | -1 | 4.1111 | 163.1482 | 346 | Aromatic + Alcohol + Carboxylate | E4P + L-glutamate | Proton symporter | T4hcinnm_c | 1 | 0 | 0.12 | 40.65
3 | 2022-01-03 | iHN637 | CO2_1:H2_4 | CO2-H2 | EthylAcetate | EX_aces_e | -10 | 0 | -40 | 0.45 | -10 | 0 | -25 | -10 | 2.5 |  | 0.25 | 0.44909 | 0.28571 | 0.71429 | 14.016 | 49.056 | EthylAcetate | Ethyl acetate | E | C4H8O2 | 4 | 8 | 2 | 0 | 0 | 5 | 88.1035 | 77.1 | Carboxylate Ester | Acetyl-CoA | Proton symporter | aces_c | 1 | 0 | 0.12 | 35
0 | 2022-01-03 | iHN637 | CO2_1:H2_4 | CO2-H2 | Farnesene | EX_frene_e | -10 | 0 | -40 | 0.45 | -10 | 0 | -29.231 | -10 | 0.25634 |  | 0.025634 | 0.10498 | 0.2549 | 0.7451 | 12.7223 | 49.9107 | Farnesene | Farnesene | A | C15H24 | 15 | 24 | 0 | 0 | 0 | 5.6 | 204.3487 | 260 (A)/272 (B) | Hydrocarbon | Acetyl-CoA | Proton symporter | frene_c | 1 | 0 | 0.12 | 0
1 | 2022-01-03 | iHN637 | CO2_1:H2_4 | CO2-H2 | GammaButyrolactone | EX_gblt_e | -10 | 0 | -40 | 0.45 | -10 | 0 | -27.5733 | -10 | 0.80889 |  | 0.080889 | 0.14049 | 0.26615 | 0.73385 | 13.1944 | 49.5758 | GammaButyrolactone | Gamma butyrolactone | A | C4H6O2 | 4 | 6 | 2 | 0 | 0 | 4.5 | 86.0878 | 204 | Lactone (cyclic ester) | aKG | Proton symporter | gblt_c | 1 | 0 | 0.12 | 0
2 | 2022-01-03 | iHN637 | CO2_1:H2_4 | CO2-H2 | Glutamate_L | EX_glu__L_e | -10 | 0 | -40 | 0.45 | -10 | 0 | -24.0973 | -10 | 0.98378 |  | 0.098378 | 0.29418 | 0.29328 | 0.70672 | 14.3336 | 48.8737 | Glutamate_L | L-Glutamate | iJO1366 | C5H8NO4 | 5 | 8 | 4 | 1 | -1 | 3.4 | 146.1189 | 333.8 | Amino acid | aKG | Proton symporter | glu__L_c | 1 | 0 | 0.12 | 40.65
3 | 2022-01-03 | iHN637 | CO2_1:H2_4 | CO2-H2 | Glycolate | EX_glyclt_e | -10 | 0 | -40 | 0.45 | -10 | 0 | -22.3368 | -10 | 0.95789 |  | 0.095789 | 0.14818 | 0.30924 | 0.69076 | 15.004 | 48.518 | Glycolate | Glycolate | iJO1366 | C2H3O3 | 2 | 3 | 3 | 0 | -1 | 2.5 | 75.0419 | 112 | Carboxylate + Alcohol (hydroxy carboxylate) | Glyoxylate (*isocitrate) | Proton symporter | glyclt_c | 1 | 0 | 0.12 | 40.65
0 | 2022-01-03 | iHN637 | CO2_1:H2_4 | CO2-H2 | Heptane | EX_heptane_e | -10 | 0 | -40 | 0.45 | -10 | 0 | -31.4286 | -10 | 1.4286 |  | 0.14286 | 0.28434 | 0.24138 | 0.75862 | 12.1546 | 50.3546 | Heptane | Heptane | E | C7H16 | 7 | 16 | 0 | 0 | 0 | 6.2857 | 100.2003 | 98 | Hydrocarbon (alkane) | Acetyl-CoA | Proton symporter | hept_c | 1 | 0 | 0.12 | 36
1 | 2022-01-03 | iHN637 | CO2_1:H2_4 | CO2-H2 | Hexane | EX_hexane_e | -10 | 0 | -40 | 0.45 | -10 | 0 | -31.6667 | -10 | 1.6667 |  | 0.16667 | 0.28502 | 0.24 | 0.76 | 12.0966 | 50.4027 | Hexane | Hexane | E | C6H14 | 6 | 14 | 0 | 0 | 0 | 6.3333 | 86.174 | 69 | Hydrocarbon (alkane) | Acetyl-CoA + Succinyl-CoA | Proton symporter | hex_c | 1 | 0 | 0.12 | 31
2 | 2022-01-03 | iHN637 | CO2_1:H2_4 | CO2-H2 | Isobutanol | EX_ibutoh_e | -10 | 0 | -40 | 0.45 | -10 | 0 | -30 | -10 | 2.275 |  | 0.2275 | 0.39147 | 0.25 | 0.75 | 12.5165 | 50.066 | Isobutanol | Isobutanol | E | C5H10O | 5 | 10 | 1 | 0 | 0 | 5.6 | 86.1309 | 108 | Alcohol | Pyruvate | Proton symporter | ibutoh_c | 1 | 0 | 0.12 | 51
3 | 2022-01-03 | iHN637 | CO2_1:H2_4 | CO2-H2 | Isobutyrate | EX_ibt_e | -10 | 0 | -40 | 0.45 | -10 | 0 | -25 | -10 | 2.5 |  | 0.25 | 0.44395 | 0.28571 | 0.71429 | 14.016 | 49.056 | Isobutyrate | Isobutyrate | A | C4H7O2 | 4 | 7 | 2 | 0 | -1 | 4.75 | 87.0957 | 155 | Carboxylate | Pyruvate | Proton symporter | ibt_c | 1 | 0 | 0.12 | 44.5
0 | 2022-01-03 | iHN637 | CO2_1:H2_4 | CO2-H2 | Isoprene | EX_iprene_e | -10 | 0 | -40 | 0.45 | -10 | 0 | -29.2417 | -10 | 0.75833 |  | 0.075833 | 0.10351 | 0.25483 | 0.74517 | 12.7193 | 49.9128 | Isoprene | Isoprene | E | C5H8 | 5 | 8 | 0 | 0 | 0 | 5.6 | 68.1162 | 34.07 | Hydrocarbon | Acetyl-CoA | Diffusion | iprene_c | 0 | 1 | 0.12 | 26.4
1 | 2022-01-03 | iHN637 | CO2_1:H2_4 | CO2-H2 | Isopropanol | EX_2ppoh_e | -10 | 0 | -40 | 0.45 | -10 | 0 | -30 | -10 | 3.3333 |  | 0.33333 | 0.40019 | 0.25 | 0.75 | 12.5165 | 50.066 | Isopropanol | Isopropanol | A | C3H8O | 3 | 8 | 1 | 0 | 0 | 6 | 60.0938 | 82.5 | Alcohol | Acetyl-CoA | Proton symporter | 2ppoh_c | 1 | 0 | 0.12 | 45
2 | 2022-01-03 | iHN637 | CO2_1:H2_4 | CO2-H2 | Itaconate | EX_itacon_e | -10 | 0 | -40 | 0.45 | -10 | 0 | -23.76 | -10 | 1.04 |  | 0.104 | 0.27298 | 0.29621 | 0.70379 | 14.4566 | 48.8055 | Itaconate | Itaconate | E | C5H4O4 | 5 | 4 | 4 | 0 | -2 | 3.2 | 128.0809 | 381 | Dicarboxylate | Acetyl-CoA + Oxaloacetate | Proton symporter | itacon_c | 1 | 0 | 0.12 | 40.65
3 | 2022-01-03 | iHN637 | CO2_1:H2_4 | CO2-H2 | Limonene | EX_limnen_e | -10 | 0 | -40 | 0.45 | -10 | 0 | -29.2255 | -10 | 0.38723 |  | 0.038723 | 0.10572 | 0.25494 | 0.74506 | 12.7237 | 49.9096 | Limonene | Limonene | E | C10H16 | 10 | 16 | 0 | 0 | 0 | 5.6 | 136.2324 | 176 | Isoprenoid; Aromatic (Cycloalkane) | Acetyl-CoA | Proton symporter | limnen_c | 1 | 0 | 0.12 | 49.5
0 | 2022-01-03 | iHN637 | CO2_1:H2_4 | CO2-H2 | Lysine_L | EX_lys__L_e | -10 | 0 | -40 | 0.45 | -10 | 0 | -26.5333 | -10 | 0.86667 |  | 0.086667 | 0.25847 | 0.27372 | 0.72628 | 13.5125 | 49.3657 | Lysine_L | L-Lysine | iJO1366 | C6H15N2O2 | 6 | 15 | 2 | 2 | 1 | 4.8333 | 147.1932 | NA | Amino acid | Oxaloacetate | Proton antiport | lys__L_ | 1 | 0 | 0.12 | 40.65
1 | 2022-01-03 | iHN637 | CO2_1:H2_4 | CO2-H2 | Malate_L | EX_mal__L_e | -10 | 0 | -40 | 0.45 | -10 | 0 | -22.72 | -10 | 1.2133 |  | 0.12133 | 0.32981 | 0.30562 | 0.69438 | 14.8519 | 48.5954 | Malate_L | L-Malate | iJO1366 | C4H4O5 | 4 | 4 | 5 | 0 | -2 | 2.5 | 132.0692 | NA | Dicarboxylate | Oxaloacetate | Proton symporter | mal__L_e | 1 | 0 | 0.12 | 40.65
2 | 2022-01-03 | iHN637 | CO2_1:H2_4 | CO2-H2 | Malonate | EX_malon_e | -10 | 0 | -40 | 0.45 | -10 | 0 | -23 | -10 | 1.4 |  | 0.14 | 0.29369 | 0.30303 | 0.69697 | 14.743 | 48.652 | Malonate | Malonate | A | C3H2O4 | 3 | 2 | 4 | 0 | -2 | 2 | 102.0438 | 199 | Dicarboxylate | Oxaloacetate | Proton symporter | malon_c | 1 | 0 | 0.12 | 40.65
3 | 2022-01-03 | iHN637 | CO2_1:H2_4 | CO2-H2 | Nonane | EX_nonane_e | -10 | 0 | -40 | 0.45 | -10 | 0 | -31.1111 | -10 | 1.1111 |  | 0.11111 | 0.28343 | 0.24324 | 0.75676 | 12.2328 | 50.2904 | Nonane | Nonane | E | C9H20 | 9 | 20 | 0 | 0 | 0 | 6.2222 | 128.2531 | 151 | Hydrocarbon (alkane) | Acetyl-CoA | Proton symporter | nonan_c | 1 | 0 | 0.12 | 46.5
0 | 2022-01-03 | iHN637 | CO2_1:H2_4 | CO2-H2 | Octane | EX_octane_e | -10 | 0 | -40 | 0.45 | -10 | 0 | -31.25 | -10 | 1.25 |  | 0.125 | 0.28383 | 0.24242 | 0.75758 | 12.1984 | 50.3185 | Octane | Octane | E | C8H18 | 8 | 18 | 0 | 0 | 0 | 6.25 | 114.2267 | 126 | Hydrocarbon (alkane) | Acetyl-CoA + Succinyl-CoA | Proton symporter | octn_c | 1 | 0 | 0.12 | 41
1 | 2022-01-03 | iHN637 | CO2_1:H2_4 | CO2-H2 | Pentane | EX_pentane_e | -10 | 0 | -40 | 0.45 | -10 | 0 | -32 | -10 | 2 |  | 0.2 | 0.28598 | 0.2381 | 0.7619 | 12.0167 | 50.47 | Pentane | Pentane | E | C5H12 | 5 | 12 | 0 | 0 | 0 | 6.4 | 72.1476 | 36.1 | Hydrocarbon (alkane) | Acetyl-CoA | Diffusion | pent_c | 0 | 1 | 0.12 | 26.5
2 | 2022-01-03 | iHN637 | CO2_1:H2_4 | CO2-H2 | Pentanol-PW1 | EX_pentoh_e | -10 | 0 | -40 | 0.45 | -10 | 0 | -30 | -10 | 1.103 |  | 0.1103 | 0.19425 | 0.25 | 0.75 | 12.5165 | 50.066 | Pentanol-PW1 | Pentanol (PW1) | E | C5H12O | 5 | 12 | 1 | 0 | 0 | 6 | 88.1466 | 138 | Alcohol | Acetyl-CoA + Succinyl-CoA | Proton symporter | pentoh_c | 1 | 0 | 0.12 | 57
3 | 2022-01-03 | iHN637 | CO2_1:H2_4 | CO2-H2 | Pentanol-PW2 | EX_pentoh_e | -10 | 0 | -40 | 0.45 | -10 | 0 | -30 | -10 | 1.103 |  | 0.1103 | 0.19425 | 0.25 | 0.75 | 12.5165 | 50.066 | Pentanol-PW2 | Pentanol (PW2) | E | C5H12O | 5 | 12 | 1 | 0 | 0 | 6 | 88.1466 | 138 | Alcohol | Oxaloacetate | Proton symporter | pentoh_c | 1 | 0 | 0.12 | 57
0 | 2022-01-03 | iHN637 | CO2_1:H2_4 | CO2-H2 | Phenol | EX_phenol_e | -10 | 0 | -40 | 0.45 | -10 | 0 | -28.5143 | -10 | 0.37143 |  | 0.037143 | 0.070255 | 0.25964 | 0.74036 | 12.9214 | 49.7659 | Phenol | Phenol | E-S | C6H6O | 6 | 6 | 1 | 0 | 0 | 4.6667 | 94.1102 | 181.7 | Aromatic + Alcohol | E4P + L-glutamate | Proton symporter | phenol_c | 1 | 0 | 0.12 | 58.8
1 | 2022-01-03 | iHN637 | CO2_1:H2_4 | CO2-H2 | Propane-PW1 | EX_propane_e | -10 | 0 | -40 | 0.45 | -10 | 0 | -33.3333 | -10 | 3.3333 |  | 0.33333 | 0.28976 | 0.23077 | 0.76923 | 11.7091 | 50.7393 | Propane-PW1 | Propane (PW1) | E | C3H8 | 3 | 8 | 0 | 0 | 0 | 6.6667 | 44.0948 | -42 | Hydrocarbon | Acetyl-CoA | Diffusion | prop_c | 0 | 1 | 0.12 | 0
2 | 2022-01-03 | iHN637 | CO2_1:H2_4 | CO2-H2 | Propane-PW2 | EX_propane_e | -10 | 0 | -40 | 0.45 | -10 | 0 | -32.275 | -10 | 2.275 |  | 0.2275 | 0.1986 | 0.23655 | 0.76345 | 11.9516 | 50.5256 | Propane-PW2 | Propane (PW2) | E | C3H8 | 3 | 8 | 0 | 0 | 0 | 6.6667 | 44.0948 | -42 | Hydrocarbon | Oxaloacetate | Diffusion | prop_c | 0 | 1 | 0.12 | 0
3 | 2022-01-03 | iHN637 | CO2_1:H2_4 | CO2-H2 | Shikimate | EX_skm_e | -10 | 0 | -40 | 0.45 | -10 | 0 | -26.7333 | -10 | 0.46667 |  | 0.046667 | 0.16358 | 0.27223 | 0.72777 | 13.4499 | 49.4061 | Shikimate | Shikimate | E | C7H9O5 | 7 | 9 | 5 | 0 | -1 | 3.8571 | 173.1405 | 400.5 | Aromatic + Alcohol + Carboxylate | PEP + E4P (Glyceraldehyde 3-P) | Proton symporter | skm_c | 1 | 0 | 0.12 | 40.65
0 | 2022-01-03 | iHN637 | CO2_1:H2_4 | CO2-H2 | Styrene | EX_styr_e | -10 | 0 | -40 | 0.45 | -10 | 0 | -28.6264 | -10 | 0.3434 |  | 0.03434 | 0.071849 | 0.25889 | 0.74111 | 12.8898 | 49.7885 | Styrene | Styrene | E-S | C8H8 | 8 | 8 | 0 | 0 | 0 | 5 | 104.1483 | 145 | Cycloalkane | E4P | Proton symporter | styr_c | 1 | 0 | 0.12 | 43.9
1 | 2022-01-03 | iHN637 | CO2_1:H2_4 | CO2-H2 | Succinate | EX_succ_e | -10 | 0 | -40 | 0.45 | -10 | 0 | -23 | -10 | 1.4 |  | 0.14 | 0.33406 | 0.30303 | 0.69697 | 14.743 | 48.652 | Succinate | Succinate | iJO1366 | C4H4O4 | 4 | 4 | 4 | 0 | -2 | 3 | 116.0702 | 235 | Dicarboxylate | Oxaloacetate | Proton symporter | succ_c | 1 | 0 | 0.12 | 40.65
2 | 2022-01-03 | iHN637 | CO2_1:H2_2 | CO2-H2 | 1-3-Butanediol-PW1 | EX_r13bdo_e | -10 | 0 | -20 | 0.45 | -7.2727 | 0 | -20 | -7.2727 | 1.8182 |  | 0.25 | 0.45469 | 0.26667 | 0.73333 | 13.2163 | 49.561 | 1-3-butanediol-PW1 | 1,3-Butanediol (PW1) | E | C4H10O2 | 4 | 10 | 2 | 0 | 0 | 5.5 | 90.1192 | 207 | Diol | Acetyl-CoA | Proton symporter | 13bdo__R_c | 1 | 0 | 0.12 | 72.6
3 | 2022-01-03 | iHN637 | CO2_1:H2_2 | CO2-H2 | 1-3-Butanediol-PW2 | EX_r13bdo_e | -10 | 0 | -20 | 0.45 | -7.2727 | 0 | -20 | -7.2727 | 1.8182 |  | 0.25 | 0.45469 | 0.26667 | 0.73333 | 13.2163 | 49.561 | 1-3-butanediol-PW2 | 1,3-Butanediol (PW2) | E | C4H10O2 | 4 | 10 | 2 | 0 | 0 | 5.5 | 90.1192 | 207 | Diol | Pyruvate (acetalehyde) | Proton symporter | 13bdo__R_c | 1 | 0 | 0.12 | 72.6
0 | 2022-01-03 | iHN637 | CO2_1:H2_2 | CO2-H2 | 1-3-Diaminopropane | EX_13dampp_e | -10 | 0 | -20 | 0.45 | -8.9846 | 0 | -20 | -8.9846 | 1.0154 |  | 0.11301 | 0.17744 | 0.30998 | 0.69002 | 15.0348 | 48.5026 | 1-3-Diaminopropane | 1,3-Diaminopropane | A | C3H12N2 | 3 | 12 | 0 | 2 | 2 | 6 | 76.1396 | 139.3 | Diamine | Oxaloacetate + aKG | Proton symporter | 13dampp_c | 1 | 0 | 0.12 | 50.18
1 | 2022-01-03 | iHN637 | CO2_1:H2_2 | CO2-H2 | 1-3-Propanediol | EX_13ppd_e | -10 | 0 | -20 | 0.45 | -7.5 | 0 | -20 | -7.5 | 2.5 |  | 0.33333 | 0.51363 | 0.27273 | 0.72727 | 13.4707 | 49.3927 | 1-3-Propanediol | 1,3-Propanediol | A | C3H8O2 | 3 | 8 | 2 | 0 | 0 | 5.3333 | 76.0928 | 213 | Diol | Glyceraldehyde 3-P | Proton symporter | 13ppd_c | 1 | 0 | 0.12 | 70
2 | 2022-01-03 | iHN637 | CO2_1:H2_2 | CO2-H2 | 1-4-Butanediol | EX_14bdo_e | -10 | 0 | -20 | 0.45 | -8.9975 | 0 | -20 | -8.9975 | 0.66835 |  | 0.074282 | 0.13806 | 0.31028 | 0.68972 | 15.0476 | 48.4962 | 1-4-butanediol | 1,4-Butanediol | E | C4H10O2 | 4 | 10 | 2 | 0 | 0 | 5.5 | 90.1192 | 230 | Diol | aKG | Proton symporter | 14bdo_c | 1 | 0 | 0.12 | 78
3 | 2022-01-03 | iHN637 | CO2_1:H2_2 | CO2-H2 | 1-Propanol-PW1 | EX_ppoh_e | -10 | 0 | -20 | 0.45 | -8.5057 | 0 | -20 | -8.5057 | 0.99623 |  | 0.11713 | 0.14439 | 0.29838 | 0.70162 | 14.548 | 48.7558 | 1-propanol-PW1 | 1-Propanol (PW1) | E-S | C3H8O | 3 | 8 | 1 | 0 | 0 | 6 | 60.0938 | 97 | Alcohol | Glyceraldehyde 3-P (-->DHAP) | Proton symporter | ppoh_c | 1 | 0 | 0.12 | 47
0 | 2022-01-03 | iHN637 | CO2_1:H2_2 | CO2-H2 | 1-Propanol-PW2 | EX_ppoh_e | -10 | 0 | -20 | 0.45 | -7.6 | 0 | -20 | -7.6 | 1.6 |  | 0.21053 | 0.25656 | 0.27536 | 0.72464 | 13.5814 | 49.3218 | 1-propanol-PW2 | 1-Propanol (PW2) | E-S | C3H8O | 3 | 8 | 1 | 0 | 0 | 6 | 60.0938 | 97 | Alcohol | Oxaloacetate | Proton symporter | ppoh_c | 1 | 0 | 0.12 | 47
1 | 2022-01-03 | iHN637 | CO2_1:H2_2 | CO2-H2 | 2-3-Butanediol | EX_btd_RR_e | -10 | 0 | -20 | 0.45 | -7.2727 | 0 | -20 | -7.2727 | 1.8182 |  | 0.25 | 0.45469 | 0.26667 | 0.73333 | 13.2163 | 49.561 | 2-3-butanediol | 2,3-Butanediol | E | C4H10O2 | 4 | 10 | 2 | 0 | 0 | 5.5 | 90.1192 | 177 | Diol | Pyruvate | Proton symporter | btd_RR_c | 1 | 0 | 0.12 | 63
2 | 2022-01-03 | iHN637 | CO2_1:H2_2 | CO2-H2 | 2-Methyl-1-Butanol | EX_2mbtoh_e | -10 | 0 | -20 | 0.45 | -7.6 | 0 | -20 | -7.6 | 0.96 |  | 0.12632 | 0.2258 | 0.27536 | 0.72464 | 13.5814 | 49.3218 | 2-Methyl-1-Butanol | 2-Methyl-1-butanol | A | C5H12O | 5 | 12 | 1 | 0 | 0 | 6 | 88.1466 | 129 | Alcohol | PEP | Proton symporter | 2mbtoh_c | 1 | 0 | 0.12 | 54.6
3 | 2022-01-03 | iHN637 | CO2_1:H2_2 | CO2-H2 | 3-Methyl-1-Pentanol | EX_3mptoh_e | -10 | 0 | -20 | 0.45 | -7.9692 | 0 | -20 | -7.9692 | 0.67692 |  | 0.084942 | 0.17688 | 0.28493 | 0.71507 | 13.983 | 49.0755 | 3-Methyl-1-Pentanol | 3-Methyl-1-pentanol | A | C6H14O | 6 | 14 | 1 | 0 | 0 | 6 | 102.173 | 153 | Alcohol | Oxaloacetate | Proton symporter | 3mptoh_c | 1 | 0 | 0.12 | 61.7
0 | 2022-01-03 | iHN637 | CO2_1:H2_2 | CO2-H2 | 4-Hydroxystyrene | EX_hxst_e | -10 | 0 | -20 | 0.45 | -9.6246 | 0 | -20 | -9.6246 | 0.25024 |  | 0.026 | 0.064815 | 0.32489 | 0.67511 | 15.6607 | 48.2036 | 4-Hydroxystyrene | 4-Hydroxystyrene | E | C8H8O | 8 | 8 | 1 | 0 | 0 | 4.75 | 120.1473 | 229 | Aromatic + Alcohol | E4P + L-glutamate | Proton symporter | 4hxst_c | 1 | 0 | 0.12 | 40.65
1 | 2022-01-03 | iHN637 | CO2_1:H2_2 | CO2-H2 | Acetone | EX_acetone_e | -10 | 0 | -20 | 0.45 | -7.5 | 0 | -20 | -7.5 | 2.5 |  | 0.33333 | 0.39203 | 0.27273 | 0.72727 | 13.4707 | 49.3927 | Acetone | Acetone | A | C3H6O | 3 | 6 | 1 | 0 | 0 | 5.3333 | 58.0781 | 56 | Ketone | Acetyl-CoA | Proton symporter | acetone_c | 1 | 0 | 0.12 | 31.3
2 | 2022-01-03 | iHN637 | CO2_1:H2_2 | CO2-H2 | Acrylate-PW1 | EX_acryl_e | -10 | 0 | -20 | 0.45 | -10 | 0 | -20 | -10 | 0.61395 |  | 0.061395 | 0.090811 | 0.33333 | 0.66667 | 16.0153 | 48.046 | Acrylate-PW1 | Acrylate (PW1) | A | C3H3O2 | 3 | 3 | 2 | 0 | -1 | 3.6667 | 71.0536 | 80 | Carboxylate | Glyceraldehyde 3-P | Proton symporter | acryl_c | 1 | 0 | 0.12 | 53.1
3 | 2022-01-03 | iHN637 | CO2_1:H2_2 | CO2-H2 | Acrylate-PW2 | EX_acryl_e | -10 | 0 | -20 | 0.45 | -10 | 0 | -20 | -10 | 1.5529 |  | 0.15529 | 0.2297 | 0.33333 | 0.66667 | 16.0153 | 48.046 | Acrylate-PW2 | Acrylate (PW2) | A | C3H3O2 | 3 | 3 | 2 | 0 | -1 | 3.6667 | 71.0536 | 80 | Carboxylate | Pyruvate | Proton symporter | acryl_c | 1 | 0 | 0.12 | 53.1
0 | 2022-01-03 | iHN637 | CO2_1:H2_2 | CO2-H2 | Benzoate-PW1 | EX_bz_e | -10 | 0 | -20 | 0.45 | -9.8772 | 0 | -20 | -9.8772 | 0.24558 |  | 0.024863 | 0.06262 | 0.33059 | 0.66941 | 15.9003 | 48.0962 | Benzoate-PW1 | Benzoate (PW1) | A | C7H5O2 | 7 | 5 | 2 | 0 | -1 | 4.1429 | 121.1121 | 249.2 | Aromatic + Carboxylate | E4P + aKG | Proton symporter | bz_c | 1 | 0 | 0.12 | 40.65
1 | 2022-01-03 | iHN637 | CO2_1:H2_2 | CO2-H2 | Benzoate-PW2 | EX_bz_e | -10 | 0 | -20 | 0.45 | -9.8857 | 0 | -20 | -9.8857 | 0.22857 |  | 0.023121 | 0.058237 | 0.33078 | 0.66922 | 15.9083 | 48.0927 | Benzoate-PW2 | Benzoate (PW2) | A | C7H5O2 | 7 | 5 | 2 | 0 | -1 | 4.1429 | 121.1121 | 249.2 | Aromatic + Carboxylate | E4P + aKG | Proton symporter | bz_c | 1 | 0 | 0.12 | 40.65
2 | 2022-01-03 | iHN637 | CO2_1:H2_2 | CO2-H2 | Butane | EX_butane_e | -10 | 0 | -20 | 0.45 | -8.1918 | 0 | -20 | -8.1918 | 0.72329 |  | 0.088294 | 0.10488 | 0.29057 | 0.70943 | 14.22 | 48.9378 | Butane | Butane | E | C4H10 | 4 | 10 | 0 | 0 | 0 | 6.5 | 58.1212 | -1 | Hydrocarbon (alkane) | Acetyl-CoA + Succinyl-CoA | Diffusion | butn_c | 0 | 1 | 0.12 | 0
3 | 2022-01-03 | iHN637 | CO2_1:H2_2 | CO2-H2 | Butanol-PW1 | EX_btoh_e | -10 | 0 | -20 | 0.45 | -6.6667 | 0 | -20 | -6.6667 | 1.6667 |  | 0.25 | 0.3702 | 0.25 | 0.75 | 12.5165 | 50.066 | Butanol-PW1 | Butanol (PW1) | E | C4H10O | 4 | 10 | 1 | 0 | 0 | 6 | 74.1202 | 117.7 | Alcohol | Acetyl-CoA | Proton symporter | btoh_c | 1 | 0 | 0.12 | 52
0 | 2022-01-03 | iHN637 | CO2_1:H2_2 | CO2-H2 | Butanol-PW2 | EX_btoh_e | -10 | 0 | -20 | 0.45 | -6.6667 | 0 | -20 | -6.6667 | 1.6667 |  | 0.25 | 0.3702 | 0.25 | 0.75 | 12.5165 | 50.066 | Butanol-PW2 | Butanol (PW2) | E | C4H10O | 4 | 10 | 1 | 0 | 0 | 6 | 74.1202 | 117.7 | Alcohol | Oxaloacetate | Proton symporter | btoh_c | 1 | 0 | 0.12 | 52
1 | 2022-01-03 | iHN637 | CO2_1:H2_2 | CO2-H2 | Butyrate | EX_but_e | -10 | 0 | -20 | 0.45 | -8 | 0 | -20 | -8 | 2 |  | 0.25 | 0.44395 | 0.28571 | 0.71429 | 14.016 | 49.056 | Butyrate | Butyrate | A | C4H7O2 | 4 | 7 | 2 | 0 | -1 | 4.75 | 87.0957 | 163.5 | Carboxylate | Acetyl-CoA | Proton symporter | but_c | 1 | 0 | 0.12 | 42
2 | 2022-01-03 | iHN637 | CO2_1:H2_2 | CO2-H2 | Catechol | EX_catechol_e | -10 | 0 | -20 | 0.45 | -9.8073 | 0 | -20 | -9.8073 | 0.3854 |  | 0.039297 | 0.089926 | 0.32902 | 0.67098 | 15.8344 | 48.1254 | Catechol | Catechol | E | C6H6O2 | 6 | 6 | 2 | 0 | 0 | 4.3333 | 110.1092 | 245 | Aromatic + Diol | Glyceraldehyde 3-P | Proton symporter | catechol_c | 1 | 0 | 0.12 | 40.65
3 | 2022-01-03 | iHN637 | CO2_1:H2_2 | CO2-H2 | Citrate | EX_cit_e | -10 | 0 | -20 | 0.45 | -10 | 0 | -20 | -10 | 0.73333 |  | 0.073333 | 0.28867 | 0.33333 | 0.66667 | 16.0153 | 48.046 | Citrate | Citrate | iJO1366 | C6H5O7 | 6 | 5 | 7 | 0 | -3 | 2.5 | 189.0964 | NA | Tricarboxylate + Alcohol | Acetyl-CoA | Proton antiport | cit_c | 1 | 0 | 0.12 | 40.65
0 | 2022-01-03 | iHN637 | CO2_1:H2_2 | CO2-H2 | CoumaricAcid | EX_T4hcinnm_e | -10 | 0 | -20 | 0.45 | -9.8772 | 0 | -20 | -9.8772 | 0.24558 |  | 0.024863 | 0.084354 | 0.33059 | 0.66941 | 15.9003 | 48.0962 | Coumaric acid | Coumaric acid | E | C9H7O3 | 9 | 7 | 3 | 0 | -1 | 4.1111 | 163.1482 | 346 | Aromatic + Alcohol + Carboxylate | E4P + L-glutamate | Proton symporter | T4hcinnm_c | 1 | 0 | 0.12 | 40.65
1 | 2022-01-03 | iHN637 | CO2_1:H2_2 | CO2-H2 | EthylAcetate | EX_aces_e | -10 | 0 | -20 | 0.45 | -8 | 0 | -20 | -8 | 2 |  | 0.25 | 0.44909 | 0.28571 | 0.71429 | 14.016 | 49.056 | EthylAcetate | Ethyl acetate | E | C4H8O2 | 4 | 8 | 2 | 0 | 0 | 5 | 88.1035 | 77.1 | Carboxylate Ester | Acetyl-CoA | Proton symporter | aces_c | 1 | 0 | 0.12 | 35
2 | 2022-01-03 | iHN637 | CO2_1:H2_2 | CO2-H2 | Farnesene | EX_frene_e | -10 | 0 | -20 | 0.45 | -8.9076 | 0 | -20 | -8.9076 | 0.18207 |  | 0.02044 | 0.086063 | 0.30814 | 0.69186 | 14.9576 | 48.5415 | Farnesene | Farnesene | A | C15H24 | 15 | 24 | 0 | 0 | 0 | 5.6 | 204.3487 | 260 (A)/272 (B) | Hydrocarbon | Acetyl-CoA | Proton symporter | frene_c | 1 | 0 | 0.12 | 0
3 | 2022-01-03 | iHN637 | CO2_1:H2_2 | CO2-H2 | GammaButyrolactone | EX_gblt_e | -10 | 0 | -20 | 0.45 | -9.6894 | 0 | -20 | -9.6894 | 0.62118 |  | 0.064109 | 0.11458 | 0.32636 | 0.67364 | 15.7225 | 48.1755 | GammaButyrolactone | Gamma butyrolactone | A | C4H6O2 | 4 | 6 | 2 | 0 | 0 | 4.5 | 86.0878 | 204 | Lactone (cyclic ester) | aKG | Proton symporter | gblt_c | 1 | 0 | 0.12 | 0
0 | 2022-01-03 | iHN637 | CO2_1:H2_2 | CO2-H2 | Glutamate_L | EX_glu__L_e | -10 | 0 | -20 | 0.45 | -10 | 0 | -20 | -10 | 0.85161 |  | 0.085161 | 0.25904 | 0.33333 | 0.66667 | 16.0153 | 48.046 | Glutamate_L | L-Glutamate | iJO1366 | C5H8NO4 | 5 | 8 | 4 | 1 | -1 | 3.4 | 146.1189 | 333.8 | Amino acid | aKG | Proton symporter | glu__L_c | 1 | 0 | 0.12 | 40.65
1 | 2022-01-03 | iHN637 | CO2_1:H2_2 | CO2-H2 | Glycolate | EX_glyclt_e | -10 | 0 | -20 | 0.45 | -10 | 0 | -20 | -10 | 0.88 |  | 0.088 | 0.13747 | 0.33333 | 0.66667 | 16.0153 | 48.046 | Glycolate | Glycolate | iJO1366 | C2H3O3 | 2 | 3 | 3 | 0 | -1 | 2.5 | 75.0419 | 112 | Carboxylate + Alcohol (hydroxy carboxylate) | Glyoxylate (*isocitrate) | Proton symporter | glyclt_c | 1 | 0 | 0.12 | 40.65
2 | 2022-01-03 | iHN637 | CO2_1:H2_2 | CO2-H2 | Heptane | EX_heptane_e | -10 | 0 | -20 | 0.45 | -6.3636 | 0 | -20 | -6.3636 | 0.90909 |  | 0.14286 | 0.28434 | 0.24138 | 0.75862 | 12.1546 | 50.3546 | Heptane | Heptane | E | C7H16 | 7 | 16 | 0 | 0 | 0 | 6.2857 | 100.2003 | 98 | Hydrocarbon (alkane) | Acetyl-CoA | Proton symporter | hept_c | 1 | 0 | 0.12 | 36
3 | 2022-01-03 | iHN637 | CO2_1:H2_2 | CO2-H2 | Hexane | EX_hexane_e | -10 | 0 | -20 | 0.45 | -6.3158 | 0 | -20 | -6.3158 | 1.0526 |  | 0.16667 | 0.28502 | 0.24 | 0.76 | 12.0966 | 50.4027 | Hexane | Hexane | E | C6H14 | 6 | 14 | 0 | 0 | 0 | 6.3333 | 86.174 | 69 | Hydrocarbon (alkane) | Acetyl-CoA + Succinyl-CoA | Proton symporter | hex_c | 1 | 0 | 0.12 | 31
0 | 2022-01-03 | iHN637 | CO2_1:H2_2 | CO2-H2 | Isobutanol | EX_ibutoh_e | -10 | 0 | -20 | 0.45 | -7.0667 | 0 | -20 | -7.0667 | 1.4667 |  | 0.20755 | 0.3596 | 0.26108 | 0.73892 | 12.9819 | 49.723 | Isobutanol | Isobutanol | E | C5H10O | 5 | 10 | 1 | 0 | 0 | 5.6 | 86.1309 | 108 | Alcohol | Pyruvate | Proton symporter | ibutoh_c | 1 | 0 | 0.12 | 51
1 | 2022-01-03 | iHN637 | CO2_1:H2_2 | CO2-H2 | Isobutyrate | EX_ibt_e | -10 | 0 | -20 | 0.45 | -8 | 0 | -20 | -8 | 2 |  | 0.25 | 0.44395 | 0.28571 | 0.71429 | 14.016 | 49.056 | Isobutyrate | Isobutyrate | A | C4H7O2 | 4 | 7 | 2 | 0 | -1 | 4.75 | 87.0957 | 155 | Carboxylate | Pyruvate | Proton symporter | ibt_c | 1 | 0 | 0.12 | 44.5
2 | 2022-01-03 | iHN637 | CO2_1:H2_2 | CO2-H2 | Isoprene | EX_iprene_e | -10 | 0 | -20 | 0.45 | -8.9224 | 0 | -20 | -8.9224 | 0.53878 |  | 0.060384 | 0.084764 | 0.3085 | 0.6915 | 14.9725 | 48.5339 | Isoprene | Isoprene | E | C5H8 | 5 | 8 | 0 | 0 | 0 | 5.6 | 68.1162 | 34.07 | Hydrocarbon | Acetyl-CoA | Diffusion | iprene_c | 0 | 1 | 0.12 | 26.4
3 | 2022-01-03 | iHN637 | CO2_1:H2_2 | CO2-H2 | Isopropanol | EX_2ppoh_e | -10 | 0 | -20 | 0.45 | -6.6667 | 0 | -20 | -6.6667 | 2.2222 |  | 0.33333 | 0.40019 | 0.25 | 0.75 | 12.5165 | 50.066 | Isopropanol | Isopropanol | A | C3H8O | 3 | 8 | 1 | 0 | 0 | 6 | 60.0938 | 82.5 | Alcohol | Acetyl-CoA | Proton symporter | 2ppoh_c | 1 | 0 | 0.12 | 45
0 | 2022-01-03 | iHN637 | CO2_1:H2_2 | CO2-H2 | Itaconate | EX_itacon_e | -10 | 0 | -20 | 0.45 | -10 | 0 | -20 | -10 | 0.91034 |  | 0.091034 | 0.24272 | 0.33333 | 0.66667 | 16.0153 | 48.046 | Itaconate | Itaconate | E | C5H4O4 | 5 | 4 | 4 | 0 | -2 | 3.2 | 128.0809 | 381 | Dicarboxylate | Acetyl-CoA + Oxaloacetate | Proton symporter | itacon_c | 1 | 0 | 0.12 | 40.65
1 | 2022-01-03 | iHN637 | CO2_1:H2_2 | CO2-H2 | Limonene | EX_limnen_e | -10 | 0 | -20 | 0.45 | -8.9 | 0 | -20 | -8.9 | 0.275 |  | 0.030899 | 0.086727 | 0.30796 | 0.69204 | 14.9499 | 48.5453 | Limonene | Limonene | E | C10H16 | 10 | 16 | 0 | 0 | 0 | 5.6 | 136.2324 | 176 | Isoprenoid; Aromatic (Cycloalkane) | Acetyl-CoA | Proton symporter | limnen_c | 1 | 0 | 0.12 | 49.5
2 | 2022-01-03 | iHN637 | CO2_1:H2_2 | CO2-H2 | Lysine_L | EX_lys__L_e | -10 | 0 | -20 | 0.45 | -9.3231 | 0 | -20 | -9.3231 | 0.67692 |  | 0.072607 | 0.22113 | 0.31794 | 0.68206 | 15.3692 | 48.3393 | Lysine_L | L-Lysine | iJO1366 | C6H15N2O2 | 6 | 15 | 2 | 2 | 1 | 4.8333 | 147.1932 | NA | Amino acid | Oxaloacetate | Proton antiport | lys__L_ | 1 | 0 | 0.12 | 40.65
3 | 2022-01-03 | iHN637 | CO2_1:H2_2 | CO2-H2 | Malate_L | EX_mal__L_e | -10 | 0 | -20 | 0.45 | -10 | 0 | -20 | -10 | 1.1 |  | 0.11 | 0.30242 | 0.33333 | 0.66667 | 16.0153 | 48.046 | Malate_L | L-Malate | iJO1366 | C4H4O5 | 4 | 4 | 5 | 0 | -2 | 2.5 | 132.0692 | NA | Dicarboxylate | Oxaloacetate | Proton symporter | mal__L_e | 1 | 0 | 0.12 | 40.65
0 | 2022-01-03 | iHN637 | CO2_1:H2_2 | CO2-H2 | Malonate | EX_malon_e | -10 | 0 | -20 | 0.45 | -10 | 0 | -20 | -10 | 1.2571 |  | 0.12571 | 0.26705 | 0.33333 | 0.66667 | 16.0153 | 48.046 | Malonate | Malonate | A | C3H2O4 | 3 | 2 | 4 | 0 | -2 | 2 | 102.0438 | 199 | Dicarboxylate | Oxaloacetate | Proton symporter | malon_c | 1 | 0 | 0.12 | 40.65
1 | 2022-01-03 | iHN637 | CO2_1:H2_2 | CO2-H2 | Nonane | EX_nonane_e | -10 | 0 | -20 | 0.45 | -6.4286 | 0 | -20 | -6.4286 | 0.71429 |  | 0.11111 | 0.28343 | 0.24324 | 0.75676 | 12.2328 | 50.2904 | Nonane | Nonane | E | C9H20 | 9 | 20 | 0 | 0 | 0 | 6.2222 | 128.2531 | 151 | Hydrocarbon (alkane) | Acetyl-CoA | Proton symporter | nonan_c | 1 | 0 | 0.12 | 46.5
2 | 2022-01-03 | iHN637 | CO2_1:H2_2 | CO2-H2 | Octane | EX_octane_e | -10 | 0 | -20 | 0.45 | -6.4 | 0 | -20 | -6.4 | 0.8 |  | 0.125 | 0.28383 | 0.24242 | 0.75758 | 12.1984 | 50.3185 | Octane | Octane | E | C8H18 | 8 | 18 | 0 | 0 | 0 | 6.25 | 114.2267 | 126 | Hydrocarbon (alkane) | Acetyl-CoA + Succinyl-CoA | Proton symporter | octn_c | 1 | 0 | 0.12 | 41
3 | 2022-01-03 | iHN637 | CO2_1:H2_2 | CO2-H2 | Pentane | EX_pentane_e | -10 | 0 | -20 | 0.45 | -6.25 | 0 | -20 | -6.25 | 1.25 |  | 0.2 | 0.28598 | 0.2381 | 0.7619 | 12.0167 | 50.47 | Pentane | Pentane | E | C5H12 | 5 | 12 | 0 | 0 | 0 | 6.4 | 72.1476 | 36.1 | Hydrocarbon (alkane) | Acetyl-CoA | Diffusion | pent_c | 0 | 1 | 0.12 | 26.5
0 | 2022-01-03 | iHN637 | CO2_1:H2_2 | CO2-H2 | Pentanol-PW1 | EX_pentoh_e | -10 | 0 | -20 | 0.45 | -8.1408 | 0 | -20 | -8.1408 | 0.74366 |  | 0.091349 | 0.16447 | 0.28929 | 0.71071 | 14.1661 | 48.9686 | Pentanol-PW1 | Pentanol (PW1) | E | C5H12O | 5 | 12 | 1 | 0 | 0 | 6 | 88.1466 | 138 | Alcohol | Acetyl-CoA + Succinyl-CoA | Proton symporter | pentoh_c | 1 | 0 | 0.12 | 57
1 | 2022-01-03 | iHN637 | CO2_1:H2_2 | CO2-H2 | Pentanol-PW2 | EX_pentoh_e | -10 | 0 | -20 | 0.45 | -8.1408 | 0 | -20 | -8.1408 | 0.74366 |  | 0.091349 | 0.16447 | 0.28929 | 0.71071 | 14.1661 | 48.9686 | Pentanol-PW2 | Pentanol (PW2) | E | C5H12O | 5 | 12 | 1 | 0 | 0 | 6 | 88.1466 | 138 | Alcohol | Oxaloacetate | Proton symporter | pentoh_c | 1 | 0 | 0.12 | 57
2 | 2022-01-03 | iHN637 | CO2_1:H2_2 | CO2-H2 | Phenol | EX_phenol_e | -10 | 0 | -20 | 0.45 | -9.7221 | 0 | -20 | -9.7221 | 0.27789 |  | 0.028584 | 0.055864 | 0.3271 | 0.6729 | 15.7536 | 48.1615 | Phenol | Phenol | E-S | C6H6O | 6 | 6 | 1 | 0 | 0 | 4.6667 | 94.1102 | 181.7 | Aromatic + Alcohol | E4P + L-glutamate | Proton symporter | phenol_c | 1 | 0 | 0.12 | 58.8
3 | 2022-01-03 | iHN637 | CO2_1:H2_2 | CO2-H2 | Propane-PW1 | EX_propane_e | -10 | 0 | -20 | 0.45 | -6 | 0 | -20 | -6 | 2 |  | 0.33333 | 0.28976 | 0.23077 | 0.76923 | 11.7091 | 50.7393 | Propane-PW1 | Propane (PW1) | E | C3H8 | 3 | 8 | 0 | 0 | 0 | 6.6667 | 44.0948 | -42 | Hydrocarbon | Acetyl-CoA | Diffusion | prop_c | 0 | 1 | 0.12 | 0
0 | 2022-01-03 | iHN637 | CO2_1:H2_2 | CO2-H2 | Propane-PW2 | EX_propane_e | -10 | 0 | -20 | 0.45 | -7.2211 | 0 | -20 | -7.2211 | 1.3895 |  | 0.19242 | 0.1711 | 0.26527 | 0.73473 | 13.1578 | 49.6008 | Propane-PW2 | Propane (PW2) | E | C3H8 | 3 | 8 | 0 | 0 | 0 | 6.6667 | 44.0948 | -42 | Hydrocarbon | Oxaloacetate | Diffusion | prop_c | 0 | 1 | 0.12 | 0
1 | 2022-01-03 | iHN637 | CO2_1:H2_2 | CO2-H2 | Shikimate | EX_skm_e | -10 | 0 | -20 | 0.45 | -10 | 0 | -20 | -10 | 0.37183 |  | 0.037183 | 0.13402 | 0.33333 | 0.66667 | 16.0153 | 48.046 | Shikimate | Shikimate | E | C7H9O5 | 7 | 9 | 5 | 0 | -1 | 3.8571 | 173.1405 | 400.5 | Aromatic + Alcohol + Carboxylate | PEP + E4P (Glyceraldehyde 3-P) | Proton symporter | skm_c | 1 | 0 | 0.12 | 40.65
2 | 2022-01-03 | iHN637 | CO2_1:H2_2 | CO2-H2 | Styrene | EX_styr_e | -10 | 0 | -20 | 0.45 | -9.4923 | 0 | -20 | -9.4923 | 0.25385 |  | 0.026742 | 0.057719 | 0.32186 | 0.67814 | 15.5335 | 48.2621 | Styrene | Styrene | E-S | C8H8 | 8 | 8 | 0 | 0 | 0 | 5 | 104.1483 | 145 | Cycloalkane | E4P | Proton symporter | styr_c | 1 | 0 | 0.12 | 43.9
3 | 2022-01-03 | iHN637 | CO2_1:H2_2 | CO2-H2 | Succinate | EX_succ_e | -10 | 0 | -20 | 0.45 | -10 | 0 | -20 | -10 | 1.2571 |  | 0.12571 | 0.30375 | 0.33333 | 0.66667 | 16.0153 | 48.046 | Succinate | Succinate | iJO1366 | C4H4O4 | 4 | 4 | 4 | 0 | -2 | 3 | 116.0702 | 235 | Dicarboxylate | Oxaloacetate | Proton symporter | succ_c | 1 | 0 | 0.12 | 40.65
0 | 2022-01-03 | iHN637 | CO2_1:H2_1 | CO2-H2 | 1-3-Butanediol-PW1 | EX_r13bdo_e | -10 | 0 | -10 | 0.45 | -3.6364 | 0 | -10 | -3.6364 | 0.90909 |  | 0.25 | 0.45469 | 0.26667 | 0.73333 | 13.2163 | 49.561 | 1-3-butanediol-PW1 | 1,3-Butanediol (PW1) | E | C4H10O2 | 4 | 10 | 2 | 0 | 0 | 5.5 | 90.1192 | 207 | Diol | Acetyl-CoA | Proton symporter | 13bdo__R_c | 1 | 0 | 0.12 | 72.6
1 | 2022-01-03 | iHN637 | CO2_1:H2_1 | CO2-H2 | 1-3-Butanediol-PW2 | EX_r13bdo_e | -10 | 0 | -10 | 0.45 | -3.6364 | 0 | -10 | -3.6364 | 0.90909 |  | 0.25 | 0.45469 | 0.26667 | 0.73333 | 13.2163 | 49.561 | 1-3-butanediol-PW2 | 1,3-Butanediol (PW2) | E | C4H10O2 | 4 | 10 | 2 | 0 | 0 | 5.5 | 90.1192 | 207 | Diol | Pyruvate (acetalehyde) | Proton symporter | 13bdo__R_c | 1 | 0 | 0.12 | 72.6
2 | 2022-01-03 | iHN637 | CO2_1:H2_1 | CO2-H2 | 1-3-Diaminopropane | EX_13dampp_e | -10 | 0 | -10 | 0.45 | -4.5615 | 0 | -10 | -4.5615 | 0.43846 |  | 0.096121 | 0.15113 | 0.31326 | 0.68674 | 15.1725 | 48.4343 | 1-3-Diaminopropane | 1,3-Diaminopropane | A | C3H12N2 | 3 | 12 | 0 | 2 | 2 | 6 | 76.1396 | 139.3 | Diamine | Oxaloacetate + aKG | Proton symporter | 13dampp_c | 1 | 0 | 0.12 | 50.18
3 | 2022-01-03 | iHN637 | CO2_1:H2_1 | CO2-H2 | 1-3-Propanediol | EX_13ppd_e | -10 | 0 | -10 | 0.45 | -3.75 | 0 | -10 | -3.75 | 1.25 |  | 0.33333 | 0.51363 | 0.27273 | 0.72727 | 13.4707 | 49.3927 | 1-3-Propanediol | 1,3-Propanediol | A | C3H8O2 | 3 | 8 | 2 | 0 | 0 | 5.3333 | 76.0928 | 213 | Diol | Glyceraldehyde 3-P | Proton symporter | 13ppd_c | 1 | 0 | 0.12 | 70
0 | 2022-01-03 | iHN637 | CO2_1:H2_1 | CO2-H2 | 1-4-Butanediol | EX_14bdo_e | -10 | 0 | -10 | 0.45 | -4.5671 | 0 | -10 | -4.5671 | 0.28861 |  | 0.063193 | 0.11761 | 0.31352 | 0.68648 | 15.1835 | 48.4289 | 1-4-butanediol | 1,4-Butanediol | E | C4H10O2 | 4 | 10 | 2 | 0 | 0 | 5.5 | 90.1192 | 230 | Diol | aKG | Proton symporter | 14bdo_c | 1 | 0 | 0.12 | 78
1 | 2022-01-03 | iHN637 | CO2_1:H2_1 | CO2-H2 | 1-Propanol-PW1 | EX_ppoh_e | -10 | 0 | -10 | 0.45 | -4.3547 | 0 | -10 | -4.3547 | 0.43019 |  | 0.098787 | 0.12206 | 0.30336 | 0.69664 | 14.7571 | 48.6446 | 1-propanol-PW1 | 1-Propanol (PW1) | E-S | C3H8O | 3 | 8 | 1 | 0 | 0 | 6 | 60.0938 | 97 | Alcohol | Glyceraldehyde 3-P (-->DHAP) | Proton symporter | ppoh_c | 1 | 0 | 0.12 | 47
2 | 2022-01-03 | iHN637 | CO2_1:H2_1 | CO2-H2 | 1-Propanol-PW2 | EX_ppoh_e | -10 | 0 | -10 | 0.45 | -3.9636 | 0 | -10 | -3.9636 | 0.69091 |  | 0.17431 | 0.21338 | 0.28385 | 0.71615 | 13.9379 | 49.1023 | 1-propanol-PW2 | 1-Propanol (PW2) | E-S | C3H8O | 3 | 8 | 1 | 0 | 0 | 6 | 60.0938 | 97 | Alcohol | Oxaloacetate | Proton symporter | ppoh_c | 1 | 0 | 0.12 | 47
3 | 2022-01-03 | iHN637 | CO2_1:H2_1 | CO2-H2 | 2-3-Butanediol | EX_btd_RR_e | -10 | 0 | -10 | 0.45 | -3.6364 | 0 | -10 | -3.6364 | 0.90909 |  | 0.25 | 0.45469 | 0.26667 | 0.73333 | 13.2163 | 49.561 | 2-3-butanediol | 2,3-Butanediol | E | C4H10O2 | 4 | 10 | 2 | 0 | 0 | 5.5 | 90.1192 | 177 | Diol | Pyruvate | Proton symporter | btd_RR_c | 1 | 0 | 0.12 | 63
0 | 2022-01-03 | iHN637 | CO2_1:H2_1 | CO2-H2 | 2-Methyl-1-Butanol | EX_2mbtoh_e | -10 | 0 | -10 | 0.45 | -3.9636 | 0 | -10 | -3.9636 | 0.41455 |  | 0.10459 | 0.18779 | 0.28385 | 0.71615 | 13.9379 | 49.1023 | 2-Methyl-1-Butanol | 2-Methyl-1-butanol | A | C5H12O | 5 | 12 | 1 | 0 | 0 | 6 | 88.1466 | 129 | Alcohol | PEP | Proton symporter | 2mbtoh_c | 1 | 0 | 0.12 | 54.6
1 | 2022-01-03 | iHN637 | CO2_1:H2_1 | CO2-H2 | 3-Methyl-1-Pentanol | EX_3mptoh_e | -10 | 0 | -10 | 0.45 | -4.1231 | 0 | -10 | -4.1231 | 0.29231 |  | 0.070896 | 0.14814 | 0.29194 | 0.70806 | 14.2774 | 48.9053 | 3-Methyl-1-Pentanol | 3-Methyl-1-pentanol | A | C6H14O | 6 | 14 | 1 | 0 | 0 | 6 | 102.173 | 153 | Alcohol | Oxaloacetate | Proton symporter | 3mptoh_c | 1 | 0 | 0.12 | 61.7
2 | 2022-01-03 | iHN637 | CO2_1:H2_1 | CO2-H2 | 4-Hydroxystyrene | EX_hxst_e | -10 | 0 | -10 | 0.45 | -4.8379 | 0 | -10 | -4.8379 | 0.10806 |  | 0.022335 | 0.055706 | 0.32605 | 0.67395 | 15.7096 | 48.1814 | 4-Hydroxystyrene | 4-Hydroxystyrene | E | C8H8O | 8 | 8 | 1 | 0 | 0 | 4.75 | 120.1473 | 229 | Aromatic + Alcohol | E4P + L-glutamate | Proton symporter | 4hxst_c | 1 | 0 | 0.12 | 40.65
3 | 2022-01-03 | iHN637 | CO2_1:H2_1 | CO2-H2 | Acetone | EX_acetone_e | -10 | 0 | -10 | 0.45 | -3.75 | 0 | -10 | -3.75 | 1.25 |  | 0.33333 | 0.39203 | 0.27273 | 0.72727 | 13.4707 | 49.3927 | Acetone | Acetone | A | C3H6O | 3 | 6 | 1 | 0 | 0 | 5.3333 | 58.0781 | 56 | Ketone | Acetyl-CoA | Proton symporter | acetone_c | 1 | 0 | 0.12 | 31.3
0 | 2022-01-03 | iHN637 | CO2_1:H2_1 | CO2-H2 | Acrylate-PW1 | EX_acryl_e | -10 | 0 | -10 | 0.45 | -5 | 0 | -10 | -5 | 0.26512 |  | 0.053023 | 0.078427 | 0.33333 | 0.66667 | 16.0153 | 48.046 | Acrylate-PW1 | Acrylate (PW1) | A | C3H3O2 | 3 | 3 | 2 | 0 | -1 | 3.6667 | 71.0536 | 80 | Carboxylate | Glyceraldehyde 3-P | Proton symporter | acryl_c | 1 | 0 | 0.12 | 53.1
1 | 2022-01-03 | iHN637 | CO2_1:H2_1 | CO2-H2 | Acrylate-PW2 | EX_acryl_e | -10 | 0 | -10 | 0.45 | -5 | 0 | -10 | -5 | 0.67059 |  | 0.13412 | 0.19838 | 0.33333 | 0.66667 | 16.0153 | 48.046 | Acrylate-PW2 | Acrylate (PW2) | A | C3H3O2 | 3 | 3 | 2 | 0 | -1 | 3.6667 | 71.0536 | 80 | Carboxylate | Pyruvate | Proton symporter | acryl_c | 1 | 0 | 0.12 | 53.1
2 | 2022-01-03 | iHN637 | CO2_1:H2_1 | CO2-H2 | Benzoate-PW1 | EX_bz_e | -10 | 0 | -10 | 0.45 | -4.947 | 0 | -10 | -4.947 | 0.10605 |  | 0.021437 | 0.053997 | 0.33097 | 0.66903 | 15.916 | 48.0893 | Benzoate-PW1 | Benzoate (PW1) | A | C7H5O2 | 7 | 5 | 2 | 0 | -1 | 4.1429 | 121.1121 | 249.2 | Aromatic + Carboxylate | E4P + aKG | Proton symporter | bz_c | 1 | 0 | 0.12 | 40.65
3 | 2022-01-03 | iHN637 | CO2_1:H2_1 | CO2-H2 | Benzoate-PW2 | EX_bz_e | -10 | 0 | -10 | 0.45 | -4.9506 | 0 | -10 | -4.9506 | 0.098701 |  | 0.019937 | 0.050223 | 0.33113 | 0.66887 | 15.9229 | 48.0863 | Benzoate-PW2 | Benzoate (PW2) | A | C7H5O2 | 7 | 5 | 2 | 0 | -1 | 4.1429 | 121.1121 | 249.2 | Aromatic + Carboxylate | E4P + aKG | Proton symporter | bz_c | 1 | 0 | 0.12 | 40.65
0 | 2022-01-03 | iHN637 | CO2_1:H2_1 | CO2-H2 | Butane | EX_butane_e | -10 | 0 | -10 | 0.45 | -4.2192 | 0 | -10 | -4.2192 | 0.31233 |  | 0.074026 | 0.088194 | 0.29672 | 0.70328 | 14.4783 | 48.7937 | Butane | Butane | E | C4H10 | 4 | 10 | 0 | 0 | 0 | 6.5 | 58.1212 | -1 | Hydrocarbon (alkane) | Acetyl-CoA + Succinyl-CoA | Diffusion | butn_c | 0 | 1 | 0.12 | 0
1 | 2022-01-03 | iHN637 | CO2_1:H2_1 | CO2-H2 | Butanol-PW1 | EX_btoh_e | -10 | 0 | -10 | 0.45 | -3.3333 | 0 | -10 | -3.3333 | 0.83333 |  | 0.25 | 0.3702 | 0.25 | 0.75 | 12.5165 | 50.066 | Butanol-PW1 | Butanol (PW1) | E | C4H10O | 4 | 10 | 1 | 0 | 0 | 6 | 74.1202 | 117.7 | Alcohol | Acetyl-CoA | Proton symporter | btoh_c | 1 | 0 | 0.12 | 52
2 | 2022-01-03 | iHN637 | CO2_1:H2_1 | CO2-H2 | Butanol-PW2 | EX_btoh_e | -10 | 0 | -10 | 0.45 | -3.3333 | 0 | -10 | -3.3333 | 0.83333 |  | 0.25 | 0.3702 | 0.25 | 0.75 | 12.5165 | 50.066 | Butanol-PW2 | Butanol (PW2) | E | C4H10O | 4 | 10 | 1 | 0 | 0 | 6 | 74.1202 | 117.7 | Alcohol | Oxaloacetate | Proton symporter | btoh_c | 1 | 0 | 0.12 | 52
3 | 2022-01-03 | iHN637 | CO2_1:H2_1 | CO2-H2 | Butyrate | EX_but_e | -10 | 0 | -10 | 0.45 | -4 | 0 | -10 | -4 | 1 |  | 0.25 | 0.44395 | 0.28571 | 0.71429 | 14.016 | 49.056 | Butyrate | Butyrate | A | C4H7O2 | 4 | 7 | 2 | 0 | -1 | 4.75 | 87.0957 | 163.5 | Carboxylate | Acetyl-CoA | Proton symporter | but_c | 1 | 0 | 0.12 | 42
0 | 2022-01-03 | iHN637 | CO2_1:H2_1 | CO2-H2 | Catechol | EX_catechol_e | -10 | 0 | -10 | 0.45 | -4.9168 | 0 | -10 | -4.9168 | 0.16642 |  | 0.033848 | 0.077474 | 0.32961 | 0.67039 | 15.8592 | 48.1144 | Catechol | Catechol | E | C6H6O2 | 6 | 6 | 2 | 0 | 0 | 4.3333 | 110.1092 | 245 | Aromatic + Diol | Glyceraldehyde 3-P | Proton symporter | catechol_c | 1 | 0 | 0.12 | 40.65
1 | 2022-01-03 | iHN637 | CO2_1:H2_1 | CO2-H2 | Citrate | EX_cit_e | -10 | 0 | -10 | 0.45 | -5.4957 | 0 | -10 | -5.4957 | 0.33043 |  | 0.060127 | 0.23849 | 0.35466 | 0.64534 | 16.9107 | 47.6816 | Citrate | Citrate | iJO1366 | C6H5O7 | 6 | 5 | 7 | 0 | -3 | 2.5 | 189.0964 | NA | Tricarboxylate + Alcohol | Acetyl-CoA | Proton antiport | cit_c | 1 | 0 | 0.12 | 40.65
2 | 2022-01-03 | iHN637 | CO2_1:H2_1 | CO2-H2 | CoumaricAcid | EX_T4hcinnm_e | -10 | 0 | -10 | 0.45 | -4.947 | 0 | -10 | -4.947 | 0.10605 |  | 0.021437 | 0.072738 | 0.33097 | 0.66903 | 15.916 | 48.0893 | Coumaric acid | Coumaric acid | E | C9H7O3 | 9 | 7 | 3 | 0 | -1 | 4.1111 | 163.1482 | 346 | Aromatic + Alcohol + Carboxylate | E4P + L-glutamate | Proton symporter | T4hcinnm_c | 1 | 0 | 0.12 | 40.65
3 | 2022-01-03 | iHN637 | CO2_1:H2_1 | CO2-H2 | EthylAcetate | EX_aces_e | -10 | 0 | -10 | 0.45 | -4 | 0 | -10 | -4 | 1 |  | 0.25 | 0.44909 | 0.28571 | 0.71429 | 14.016 | 49.056 | EthylAcetate | Ethyl acetate | E | C4H8O2 | 4 | 8 | 2 | 0 | 0 | 5 | 88.1035 | 77.1 | Carboxylate Ester | Acetyl-CoA | Proton symporter | aces_c | 1 | 0 | 0.12 | 35
0 | 2022-01-03 | iHN637 | CO2_1:H2_1 | CO2-H2 | Farnesene | EX_frene_e | -10 | 0 | -10 | 0.45 | -4.5283 | 0 | -10 | -4.5283 | 0.078621 |  | 0.017362 | 0.073217 | 0.31169 | 0.68831 | 15.1065 | 48.4669 | Farnesene | Farnesene | A | C15H24 | 15 | 24 | 0 | 0 | 0 | 5.6 | 204.3487 | 260 (A)/272 (B) | Hydrocarbon | Acetyl-CoA | Proton symporter | frene_c | 1 | 0 | 0.12 | 0
1 | 2022-01-03 | iHN637 | CO2_1:H2_1 | CO2-H2 | GammaButyrolactone | EX_gblt_e | -10 | 0 | -10 | 0.45 | -4.8659 | 0 | -10 | -4.8659 | 0.26824 |  | 0.055126 | 0.098562 | 0.32732 | 0.67268 | 15.7628 | 48.1574 | GammaButyrolactone | Gamma butyrolactone | A | C4H6O2 | 4 | 6 | 2 | 0 | 0 | 4.5 | 86.0878 | 204 | Lactone (cyclic ester) | aKG | Proton symporter | gblt_c | 1 | 0 | 0.12 | 0
2 | 2022-01-03 | iHN637 | CO2_1:H2_1 | CO2-H2 | Glutamate_L | EX_glu__L_e | -10 | 0 | -10 | 0.45 | -5.1869 | 0 | -10 | -5.1869 | 0.37377 |  | 0.072061 | 0.21985 | 0.34154 | 0.65846 | 16.3598 | 47.9004 | Glutamate_L | L-Glutamate | iJO1366 | C5H8NO4 | 5 | 8 | 4 | 1 | -1 | 3.4 | 146.1189 | 333.8 | Amino acid | aKG | Proton symporter | glu__L_c | 1 | 0 | 0.12 | 40.65
3 | 2022-01-03 | iHN637 | CO2_1:H2_1 | CO2-H2 | Glycolate | EX_glyclt_e | -10 | 0 | -10 | 0.45 | -5.3931 | 0 | -10 | -5.3931 | 0.3931 |  | 0.07289 | 0.11457 | 0.35036 | 0.64964 | 16.7301 | 47.7515 | Glycolate | Glycolate | iJO1366 | C2H3O3 | 2 | 3 | 3 | 0 | -1 | 2.5 | 75.0419 | 112 | Carboxylate + Alcohol (hydroxy carboxylate) | Glyoxylate (*isocitrate) | Proton symporter | glyclt_c | 1 | 0 | 0.12 | 40.65
0 | 2022-01-03 | iHN637 | CO2_1:H2_1 | CO2-H2 | Heptane | EX_heptane_e | -10 | 0 | -10 | 0.45 | -3.1818 | 0 | -10 | -3.1818 | 0.45455 |  | 0.14286 | 0.28434 | 0.24138 | 0.75862 | 12.1546 | 50.3546 | Heptane | Heptane | E | C7H16 | 7 | 16 | 0 | 0 | 0 | 6.2857 | 100.2003 | 98 | Hydrocarbon (alkane) | Acetyl-CoA | Proton symporter | hept_c | 1 | 0 | 0.12 | 36
1 | 2022-01-03 | iHN637 | CO2_1:H2_1 | CO2-H2 | Hexane | EX_hexane_e | -10 | 0 | -10 | 0.45 | -3.1579 | 0 | -10 | -3.1579 | 0.52632 |  | 0.16667 | 0.28502 | 0.24 | 0.76 | 12.0966 | 50.4027 | Hexane | Hexane | E | C6H14 | 6 | 14 | 0 | 0 | 0 | 6.3333 | 86.174 | 69 | Hydrocarbon (alkane) | Acetyl-CoA + Succinyl-CoA | Proton symporter | hex_c | 1 | 0 | 0.12 | 31
2 | 2022-01-03 | iHN637 | CO2_1:H2_1 | CO2-H2 | Isobutanol | EX_ibutoh_e | -10 | 0 | -10 | 0.45 | -3.7333 | 0 | -10 | -3.7333 | 0.63333 |  | 0.16964 | 0.29574 | 0.27184 | 0.72816 | 13.4337 | 49.4167 | Isobutanol | Isobutanol | E | C5H10O | 5 | 10 | 1 | 0 | 0 | 5.6 | 86.1309 | 108 | Alcohol | Pyruvate | Proton symporter | ibutoh_c | 1 | 0 | 0.12 | 51
3 | 2022-01-03 | iHN637 | CO2_1:H2_1 | CO2-H2 | Isobutyrate | EX_ibt_e | -10 | 0 | -10 | 0.45 | -4 | 0 | -10 | -4 | 1 |  | 0.25 | 0.44395 | 0.28571 | 0.71429 | 14.016 | 49.056 | Isobutyrate | Isobutyrate | A | C4H7O2 | 4 | 7 | 2 | 0 | -1 | 4.75 | 87.0957 | 155 | Carboxylate | Pyruvate | Proton symporter | ibt_c | 1 | 0 | 0.12 | 44.5
0 | 2022-01-03 | iHN637 | CO2_1:H2_1 | CO2-H2 | Isoprene | EX_iprene_e | -10 | 0 | -10 | 0.45 | -4.5347 | 0 | -10 | -4.5347 | 0.23265 |  | 0.051305 | 0.072128 | 0.31199 | 0.68801 | 15.1193 | 48.4605 | Isoprene | Isoprene | E | C5H8 | 5 | 8 | 0 | 0 | 0 | 5.6 | 68.1162 | 34.07 | Hydrocarbon | Acetyl-CoA | Diffusion | iprene_c | 0 | 1 | 0.12 | 26.4
1 | 2022-01-03 | iHN637 | CO2_1:H2_1 | CO2-H2 | Isopropanol | EX_2ppoh_e | -10 | 0 | -10 | 0.45 | -3.3333 | 0 | -10 | -3.3333 | 1.1111 |  | 0.33333 | 0.40019 | 0.25 | 0.75 | 12.5165 | 50.066 | Isopropanol | Isopropanol | A | C3H8O | 3 | 8 | 1 | 0 | 0 | 6 | 60.0938 | 82.5 | Alcohol | Acetyl-CoA | Proton symporter | 2ppoh_c | 1 | 0 | 0.12 | 45
2 | 2022-01-03 | iHN637 | CO2_1:H2_1 | CO2-H2 | Itaconate | EX_itacon_e | -10 | 0 | -10 | 0.45 | -5.2 | 0 | -10 | -5.2 | 0.4 |  | 0.076923 | 0.20576 | 0.34211 | 0.65789 | 16.3836 | 47.8906 | Itaconate | Itaconate | E | C5H4O4 | 5 | 4 | 4 | 0 | -2 | 3.2 | 128.0809 | 381 | Dicarboxylate | Acetyl-CoA + Oxaloacetate | Proton symporter | itacon_c | 1 | 0 | 0.12 | 40.65
3 | 2022-01-03 | iHN637 | CO2_1:H2_1 | CO2-H2 | Limonene | EX_limnen_e | -10 | 0 | -10 | 0.45 | -4.525 | 0 | -10 | -4.525 | 0.11875 |  | 0.026243 | 0.073774 | 0.31153 | 0.68847 | 15.1 | 48.4701 | Limonene | Limonene | E | C10H16 | 10 | 16 | 0 | 0 | 0 | 5.6 | 136.2324 | 176 | Isoprenoid; Aromatic (Cycloalkane) | Acetyl-CoA | Proton symporter | limnen_c | 1 | 0 | 0.12 | 49.5
0 | 2022-01-03 | iHN637 | CO2_1:H2_1 | CO2-H2 | Lysine_L | EX_lys__L_e | -10 | 0 | -10 | 0.45 | -4.7077 | 0 | -10 | -4.7077 | 0.29231 |  | 0.062092 | 0.18927 | 0.32008 | 0.67992 | 15.459 | 48.2968 | Lysine_L | L-Lysine | iJO1366 | C6H15N2O2 | 6 | 15 | 2 | 2 | 1 | 4.8333 | 147.1932 | NA | Amino acid | Oxaloacetate | Proton antiport | lys__L_ | 1 | 0 | 0.12 | 40.65
1 | 2022-01-03 | iHN637 | CO2_1:H2_1 | CO2-H2 | Malate_L | EX_mal__L_e | -10 | 0 | -10 | 0.45 | -5.4957 | 0 | -10 | -5.4957 | 0.49565 |  | 0.09019 | 0.24985 | 0.35466 | 0.64534 | 16.9107 | 47.6816 | Malate_L | L-Malate | iJO1366 | C4H4O5 | 4 | 4 | 5 | 0 | -2 | 2.5 | 132.0692 | NA | Dicarboxylate | Oxaloacetate | Proton symporter | mal__L_e | 1 | 0 | 0.12 | 40.65
2 | 2022-01-03 | iHN637 | CO2_1:H2_1 | CO2-H2 | Malonate | EX_malon_e | -10 | 0 | -10 | 0.45 | -5.57 | 0 | -10 | -5.57 | 0.57 |  | 0.10233 | 0.21926 | 0.35774 | 0.64226 | 17.04 | 47.6326 | Malonate | Malonate | A | C3H2O4 | 3 | 2 | 4 | 0 | -2 | 2 | 102.0438 | 199 | Dicarboxylate | Oxaloacetate | Proton symporter | malon_c | 1 | 0 | 0.12 | 40.65
3 | 2022-01-03 | iHN637 | CO2_1:H2_1 | CO2-H2 | Nonane | EX_nonane_e | -10 | 0 | -10 | 0.45 | -3.2143 | 0 | -10 | -3.2143 | 0.35714 |  | 0.11111 | 0.28343 | 0.24324 | 0.75676 | 12.2328 | 50.2904 | Nonane | Nonane | E | C9H20 | 9 | 20 | 0 | 0 | 0 | 6.2222 | 128.2531 | 151 | Hydrocarbon (alkane) | Acetyl-CoA | Proton symporter | nonan_c | 1 | 0 | 0.12 | 46.5
0 | 2022-01-03 | iHN637 | CO2_1:H2_1 | CO2-H2 | Octane | EX_octane_e | -10 | 0 | -10 | 0.45 | -3.2 | 0 | -10 | -3.2 | 0.4 |  | 0.125 | 0.28383 | 0.24242 | 0.75758 | 12.1984 | 50.3185 | Octane | Octane | E | C8H18 | 8 | 18 | 0 | 0 | 0 | 6.25 | 114.2267 | 126 | Hydrocarbon (alkane) | Acetyl-CoA + Succinyl-CoA | Proton symporter | octn_c | 1 | 0 | 0.12 | 41
1 | 2022-01-03 | iHN637 | CO2_1:H2_1 | CO2-H2 | Pentane | EX_pentane_e | -10 | 0 | -10 | 0.45 | -3.125 | 0 | -10 | -3.125 | 0.625 |  | 0.2 | 0.28598 | 0.2381 | 0.7619 | 12.0167 | 50.47 | Pentane | Pentane | E | C5H12 | 5 | 12 | 0 | 0 | 0 | 6.4 | 72.1476 | 36.1 | Hydrocarbon (alkane) | Acetyl-CoA | Diffusion | pent_c | 0 | 1 | 0.12 | 26.5
2 | 2022-01-03 | iHN637 | CO2_1:H2_1 | CO2-H2 | Pentanol-PW1 | EX_pentoh_e | -10 | 0 | -10 | 0.45 | -4.1972 | 0 | -10 | -4.1972 | 0.32113 |  | 0.07651 | 0.13817 | 0.29563 | 0.70437 | 14.4325 | 48.8188 | Pentanol-PW1 | Pentanol (PW1) | E | C5H12O | 5 | 12 | 1 | 0 | 0 | 6 | 88.1466 | 138 | Alcohol | Acetyl-CoA + Succinyl-CoA | Proton symporter | pentoh_c | 1 | 0 | 0.12 | 57
3 | 2022-01-03 | iHN637 | CO2_1:H2_1 | CO2-H2 | Pentanol-PW2 | EX_pentoh_e | -10 | 0 | -10 | 0.45 | -4.1972 | 0 | -10 | -4.1972 | 0.32113 |  | 0.07651 | 0.13817 | 0.29563 | 0.70437 | 14.4325 | 48.8188 | Pentanol-PW2 | Pentanol (PW2) | E | C5H12O | 5 | 12 | 1 | 0 | 0 | 6 | 88.1466 | 138 | Alcohol | Oxaloacetate | Proton symporter | pentoh_c | 1 | 0 | 0.12 | 57
0 | 2022-01-03 | iHN637 | CO2_1:H2_1 | CO2-H2 | Phenol | EX_phenol_e | -10 | 0 | -10 | 0.45 | -4.88 | 0 | -10 | -4.88 | 0.12 |  | 0.02459 | 0.048075 | 0.32796 | 0.67204 | 15.7896 | 48.1453 | Phenol | Phenol | E-S | C6H6O | 6 | 6 | 1 | 0 | 0 | 4.6667 | 94.1102 | 181.7 | Aromatic + Alcohol | E4P + L-glutamate | Proton symporter | phenol_c | 1 | 0 | 0.12 | 58.8
1 | 2022-01-03 | iHN637 | CO2_1:H2_1 | CO2-H2 | Propane-PW1 | EX_propane_e | -10 | 0 | -10 | 0.45 | -3 | 0 | -10 | -3 | 1 |  | 0.33333 | 0.28976 | 0.23077 | 0.76923 | 11.7091 | 50.7393 | Propane-PW1 | Propane (PW1) | E | C3H8 | 3 | 8 | 0 | 0 | 0 | 6.6667 | 44.0948 | -42 | Hydrocarbon | Acetyl-CoA | Diffusion | prop_c | 0 | 1 | 0.12 | 0
2 | 2022-01-03 | iHN637 | CO2_1:H2_1 | CO2-H2 | Propane-PW2 | EX_propane_e | -10 | 0 | -10 | 0.45 | -3.8 | 0 | -10 | -3.8 | 0.6 |  | 0.15789 | 0.14119 | 0.27536 | 0.72464 | 13.5814 | 49.3218 | Propane-PW2 | Propane (PW2) | E | C3H8 | 3 | 8 | 0 | 0 | 0 | 6.6667 | 44.0948 | -42 | Hydrocarbon | Oxaloacetate | Diffusion | prop_c | 0 | 1 | 0.12 | 0
3 | 2022-01-03 | iHN637 | CO2_1:H2_1 | CO2-H2 | Shikimate | EX_skm_e | -10 | 0 | -10 | 0.45 | -5 | 0 | -10 | -5 | 0.16056 |  | 0.032113 | 0.11574 | 0.33333 | 0.66667 | 16.0153 | 48.046 | Shikimate | Shikimate | E | C7H9O5 | 7 | 9 | 5 | 0 | -1 | 3.8571 | 173.1405 | 400.5 | Aromatic + Alcohol + Carboxylate | PEP + E4P (Glyceraldehyde 3-P) | Proton symporter | skm_c | 1 | 0 | 0.12 | 40.65
0 | 2022-01-03 | iHN637 | CO2_1:H2_1 | CO2-H2 | Styrene | EX_styr_e | -10 | 0 | -10 | 0.45 | -4.7808 | 0 | -10 | -4.7808 | 0.10962 |  | 0.022928 | 0.049519 | 0.32345 | 0.67655 | 15.6002 | 48.2313 | Styrene | Styrene | E-S | C8H8 | 8 | 8 | 0 | 0 | 0 | 5 | 104.1483 | 145 | Cycloalkane | E4P | Proton symporter | styr_c | 1 | 0 | 0.12 | 43.9
1 | 2022-01-03 | iHN637 | CO2_1:H2_1 | CO2-H2 | Succinate | EX_succ_e | -10 | 0 | -10 | 0.45 | -5.278 | 0 | -10 | -5.278 | 0.5561 |  | 0.10536 | 0.2557 | 0.34547 | 0.65453 | 16.5247 | 47.8332 | Succinate | Succinate | iJO1366 | C4H4O4 | 4 | 4 | 4 | 0 | -2 | 3 | 116.0702 | 235 | Dicarboxylate | Oxaloacetate | Proton symporter | succ_c | 1 | 0 | 0.12 | 40.65
2 | 2022-01-03 | iHN637 | CO2_1:H2_0.5 | CO2-H2 | 1-3-Butanediol-PW1 | EX_r13bdo_e | -10 | 0 | -5 | 0.45 | -1.9913 | 0 | -5 | -1.9913 | 0.33913 |  | 0.17031 | 0.31279 | 0.28483 | 0.71517 | 13.9787 | 49.0781 | 1-3-butanediol-PW1 | 1,3-Butanediol (PW1) | E | C4H10O2 | 4 | 10 | 2 | 0 | 0 | 5.5 | 90.1192 | 207 | Diol | Acetyl-CoA | Proton symporter | 13bdo__R_c | 1 | 0 | 0.12 | 72.6
3 | 2022-01-03 | iHN637 | CO2_1:H2_0.5 | CO2-H2 | 1-3-Butanediol-PW2 | EX_r13bdo_e | -10 | 0 | -5 | 0.45 | -1.8182 | 0 | -5 | -1.8182 | 0.45455 |  | 0.25 | 0.45469 | 0.26667 | 0.73333 | 13.2163 | 49.561 | 1-3-butanediol-PW2 | 1,3-Butanediol (PW2) | E | C4H10O2 | 4 | 10 | 2 | 0 | 0 | 5.5 | 90.1192 | 207 | Diol | Pyruvate (acetalehyde) | Proton symporter | 13bdo__R_c | 1 | 0 | 0.12 | 72.6
0 | 2022-01-03 | iHN637 | CO2_1:H2_0.5 | CO2-H2 | 1-3-Diaminopropane | EX_13dampp_e | -10 | 0 | -5 | 0.45 | -2.35 | 0 | -5 | -2.35 | 0.15 |  | 0.06383 | 0.10063 | 0.31973 | 0.68027 | 15.4441 | 48.3039 | 1-3-Diaminopropane | 1,3-Diaminopropane | A | C3H12N2 | 3 | 12 | 0 | 2 | 2 | 6 | 76.1396 | 139.3 | Diamine | Oxaloacetate + aKG | Proton symporter | 13dampp_c | 1 | 0 | 0.12 | 50.18
1 | 2022-01-03 | iHN637 | CO2_1:H2_0.5 | CO2-H2 | 1-3-Propanediol | EX_13ppd_e | -10 | 0 | -5 | 0.45 | -1.875 | 0 | -5 | -1.875 | 0.625 |  | 0.33333 | 0.51363 | 0.27273 | 0.72727 | 13.4707 | 49.3927 | 1-3-Propanediol | 1,3-Propanediol | A | C3H8O2 | 3 | 8 | 2 | 0 | 0 | 5.3333 | 76.0928 | 213 | Diol | Glyceraldehyde 3-P | Proton symporter | 13ppd_c | 1 | 0 | 0.12 | 70
2 | 2022-01-03 | iHN637 | CO2_1:H2_0.5 | CO2-H2 | 1-4-Butanediol | EX_14bdo_e | -10 | 0 | -5 | 0.45 | -2.3519 | 0 | -5 | -2.3519 | 0.098734 |  | 0.041981 | 0.078342 | 0.3199 | 0.6801 | 15.4515 | 48.3004 | 1-4-butanediol | 1,4-Butanediol | E | C4H10O2 | 4 | 10 | 2 | 0 | 0 | 5.5 | 90.1192 | 230 | Diol | aKG | Proton symporter | 14bdo_c | 1 | 0 | 0.12 | 78
3 | 2022-01-03 | iHN637 | CO2_1:H2_0.5 | CO2-H2 | 1-Propanol-PW1 | EX_ppoh_e | -10 | 0 | -5 | 0.45 | -2.2792 | 0 | -5 | -2.2792 | 0.14717 |  | 0.06457 | 0.080123 | 0.31312 | 0.68688 | 15.1665 | 48.4373 | 1-propanol-PW1 | 1-Propanol (PW1) | E-S | C3H8O | 3 | 8 | 1 | 0 | 0 | 6 | 60.0938 | 97 | Alcohol | Glyceraldehyde 3-P (-->DHAP) | Proton symporter | ppoh_c | 1 | 0 | 0.12 | 47
0 | 2022-01-03 | iHN637 | CO2_1:H2_0.5 | CO2-H2 | 1-Propanol-PW2 | EX_ppoh_e | -10 | 0 | -5 | 0.45 | -2.1455 | 0 | -5 | -2.1455 | 0.23636 |  | 0.11017 | 0.13593 | 0.30025 | 0.69975 | 14.6265 | 48.7136 | 1-propanol-PW2 | 1-Propanol (PW2) | E-S | C3H8O | 3 | 8 | 1 | 0 | 0 | 6 | 60.0938 | 97 | Alcohol | Oxaloacetate | Proton symporter | ppoh_c | 1 | 0 | 0.12 | 47
1 | 2022-01-03 | iHN637 | CO2_1:H2_0.5 | CO2-H2 | 2-3-Butanediol | EX_btd_RR_e | -10 | 0 | -5 | 0.45 | -1.8182 | 0 | -5 | -1.8182 | 0.45455 |  | 0.25 | 0.45469 | 0.26667 | 0.73333 | 13.2163 | 49.561 | 2-3-butanediol | 2,3-Butanediol | E | C4H10O2 | 4 | 10 | 2 | 0 | 0 | 5.5 | 90.1192 | 177 | Diol | Pyruvate | Proton symporter | btd_RR_c | 1 | 0 | 0.12 | 63
2 | 2022-01-03 | iHN637 | CO2_1:H2_0.5 | CO2-H2 | 2-Methyl-1-Butanol | EX_2mbtoh_e | -10 | 0 | -5 | 0.45 | -2.1455 | 0 | -5 | -2.1455 | 0.14182 |  | 0.066102 | 0.11963 | 0.30025 | 0.69975 | 14.6265 | 48.7136 | 2-Methyl-1-Butanol | 2-Methyl-1-butanol | A | C5H12O | 5 | 12 | 1 | 0 | 0 | 6 | 88.1466 | 129 | Alcohol | PEP | Proton symporter | 2mbtoh_c | 1 | 0 | 0.12 | 54.6
3 | 2022-01-03 | iHN637 | CO2_1:H2_0.5 | CO2-H2 | 3-Methyl-1-Pentanol | EX_3mptoh_e | -10 | 0 | -5 | 0.45 | -2.2 | 0 | -5 | -2.2 | 0.1 |  | 0.045455 | 0.095584 | 0.30556 | 0.69444 | 14.8491 | 48.5969 | 3-Methyl-1-Pentanol | 3-Methyl-1-pentanol | A | C6H14O | 6 | 14 | 1 | 0 | 0 | 6 | 102.173 | 153 | Alcohol | Oxaloacetate | Proton symporter | 3mptoh_c | 1 | 0 | 0.12 | 61.7
0 | 2022-01-03 | iHN637 | CO2_1:H2_0.5 | CO2-H2 | 4-Hydroxystyrene | EX_hxst_e | -10 | 0 | -5 | 0.45 | -2.4445 | 0 | -5 | -2.4445 | 0.036967 |  | 0.015122 | 0.03775 | 0.32837 | 0.67163 | 15.8068 | 48.1376 | 4-Hydroxystyrene | 4-Hydroxystyrene | E | C8H8O | 8 | 8 | 1 | 0 | 0 | 4.75 | 120.1473 | 229 | Aromatic + Alcohol | E4P + L-glutamate | Proton symporter | 4hxst_c | 1 | 0 | 0.12 | 40.65
1 | 2022-01-03 | iHN637 | CO2_1:H2_0.5 | CO2-H2 | Acetone | EX_acetone_e | -10 | 0 | -5 | 0.45 | -1.875 | 0 | -5 | -1.875 | 0.625 |  | 0.33333 | 0.39203 | 0.27273 | 0.72727 | 13.4707 | 49.3927 | Acetone | Acetone | A | C3H6O | 3 | 6 | 1 | 0 | 0 | 5.3333 | 58.0781 | 56 | Ketone | Acetyl-CoA | Proton symporter | acetone_c | 1 | 0 | 0.12 | 31.3
2 | 2022-01-03 | iHN637 | CO2_1:H2_0.5 | CO2-H2 | Acrylate-PW1 | EX_acryl_e | -10 | 0 | -5 | 0.45 | -2.5 | 0 | -5 | -2.5 | 0.090698 |  | 0.036279 | 0.053661 | 0.33333 | 0.66667 | 16.0153 | 48.046 | Acrylate-PW1 | Acrylate (PW1) | A | C3H3O2 | 3 | 3 | 2 | 0 | -1 | 3.6667 | 71.0536 | 80 | Carboxylate | Glyceraldehyde 3-P | Proton symporter | acryl_c | 1 | 0 | 0.12 | 53.1
3 | 2022-01-03 | iHN637 | CO2_1:H2_0.5 | CO2-H2 | Acrylate-PW2 | EX_acryl_e | -10 | 0 | -5 | 0.45 | -2.5 | 0 | -5 | -2.5 | 0.22941 |  | 0.091765 | 0.13573 | 0.33333 | 0.66667 | 16.0153 | 48.046 | Acrylate-PW2 | Acrylate (PW2) | A | C3H3O2 | 3 | 3 | 2 | 0 | -1 | 3.6667 | 71.0536 | 80 | Carboxylate | Pyruvate | Proton symporter | acryl_c | 1 | 0 | 0.12 | 53.1
0 | 2022-01-03 | iHN637 | CO2_1:H2_0.5 | CO2-H2 | Benzoate-PW1 | EX_bz_e | -10 | 0 | -5 | 0.45 | -2.4819 | 0 | -5 | -2.4819 | 0.036279 |  | 0.014618 | 0.036831 | 0.33172 | 0.66828 | 15.9475 | 48.0755 | Benzoate-PW1 | Benzoate (PW1) | A | C7H5O2 | 7 | 5 | 2 | 0 | -1 | 4.1429 | 121.1121 | 249.2 | Aromatic + Carboxylate | E4P + aKG | Proton symporter | bz_c | 1 | 0 | 0.12 | 40.65
1 | 2022-01-03 | iHN637 | CO2_1:H2_0.5 | CO2-H2 | Benzoate-PW2 | EX_bz_e | -10 | 0 | -5 | 0.45 | -2.4831 | 0 | -5 | -2.4831 | 0.033766 |  | 0.013598 | 0.034264 | 0.33183 | 0.66817 | 15.9522 | 48.0735 | Benzoate-PW2 | Benzoate (PW2) | A | C7H5O2 | 7 | 5 | 2 | 0 | -1 | 4.1429 | 121.1121 | 249.2 | Aromatic + Carboxylate | E4P + aKG | Proton symporter | bz_c | 1 | 0 | 0.12 | 40.65
2 | 2022-01-03 | iHN637 | CO2_1:H2_0.5 | CO2-H2 | Butane | EX_butane_e | -10 | 0 | -5 | 0.45 | -2.2329 | 0 | -5 | -2.2329 | 0.10685 |  | 0.047853 | 0.057322 | 0.30871 | 0.69129 | 14.9816 | 48.5293 | Butane | Butane | E | C4H10 | 4 | 10 | 0 | 0 | 0 | 6.5 | 58.1212 | -1 | Hydrocarbon (alkane) | Acetyl-CoA + Succinyl-CoA | Diffusion | butn_c | 0 | 1 | 0.12 | 0
3 | 2022-01-03 | iHN637 | CO2_1:H2_0.5 | CO2-H2 | Butanol-PW1 | EX_btoh_e | -10 | 0 | -5 | 0.45 | -1.6667 | 0 | -5 | -1.6667 | 0.41667 |  | 0.25 | 0.3702 | 0.25 | 0.75 | 12.5165 | 50.066 | Butanol-PW1 | Butanol (PW1) | E | C4H10O | 4 | 10 | 1 | 0 | 0 | 6 | 74.1202 | 117.7 | Alcohol | Acetyl-CoA | Proton symporter | btoh_c | 1 | 0 | 0.12 | 52
0 | 2022-01-03 | iHN637 | CO2_1:H2_0.5 | CO2-H2 | Butanol-PW2 | EX_btoh_e | -10 | 0 | -5 | 0.45 | -1.6667 | 0 | -5 | -1.6667 | 0.41667 |  | 0.25 | 0.3702 | 0.25 | 0.75 | 12.5165 | 50.066 | Butanol-PW2 | Butanol (PW2) | E | C4H10O | 4 | 10 | 1 | 0 | 0 | 6 | 74.1202 | 117.7 | Alcohol | Oxaloacetate | Proton symporter | btoh_c | 1 | 0 | 0.12 | 52
1 | 2022-01-03 | iHN637 | CO2_1:H2_0.5 | CO2-H2 | Butyrate | EX_but_e | -10 | 0 | -5 | 0.45 | -2 | 0 | -5 | -2 | 0.5 |  | 0.25 | 0.44395 | 0.28571 | 0.71429 | 14.016 | 49.056 | Butyrate | Butyrate | A | C4H7O2 | 4 | 7 | 2 | 0 | -1 | 4.75 | 87.0957 | 163.5 | Carboxylate | Acetyl-CoA | Proton symporter | but_c | 1 | 0 | 0.12 | 42
2 | 2022-01-03 | iHN637 | CO2_1:H2_0.5 | CO2-H2 | Catechol | EX_catechol_e | -10 | 0 | -5 | 0.45 | -2.4715 | 0 | -5 | -2.4715 | 0.056934 |  | 0.023036 | 0.052751 | 0.33079 | 0.66921 | 15.9087 | 48.0925 | Catechol | Catechol | E | C6H6O2 | 6 | 6 | 2 | 0 | 0 | 4.3333 | 110.1092 | 245 | Aromatic + Diol | Glyceraldehyde 3-P | Proton symporter | catechol_c | 1 | 0 | 0.12 | 40.65
3 | 2022-01-03 | iHN637 | CO2_1:H2_0.5 | CO2-H2 | Citrate | EX_cit_e | -10 | 0 | -5 | 0.45 | -2.6696 | 0 | -5 | -2.6696 | 0.11304 |  | 0.042345 | 0.16758 | 0.34807 | 0.65193 | 16.6342 | 47.7894 | Citrate | Citrate | iJO1366 | C6H5O7 | 6 | 5 | 7 | 0 | -3 | 2.5 | 189.0964 | NA | Tricarboxylate + Alcohol | Acetyl-CoA | Proton antiport | cit_c | 1 | 0 | 0.12 | 40.65
0 | 2022-01-03 | iHN637 | CO2_1:H2_0.5 | CO2-H2 | CoumaricAcid | EX_T4hcinnm_e | -10 | 0 | -5 | 0.45 | -2.4819 | 0 | -5 | -2.4819 | 0.036279 |  | 0.014618 | 0.049615 | 0.33172 | 0.66828 | 15.9475 | 48.0755 | Coumaric acid | Coumaric acid | E | C9H7O3 | 9 | 7 | 3 | 0 | -1 | 4.1111 | 163.1482 | 346 | Aromatic + Alcohol + Carboxylate | E4P + L-glutamate | Proton symporter | T4hcinnm_c | 1 | 0 | 0.12 | 40.65
1 | 2022-01-03 | iHN637 | CO2_1:H2_0.5 | CO2-H2 | EthylAcetate | EX_aces_e | -10 | 0 | -5 | 0.45 | -2 | 0 | -5 | -2 | 0.5 |  | 0.25 | 0.44909 | 0.28571 | 0.71429 | 14.016 | 49.056 | EthylAcetate | Ethyl acetate | E | C4H8O2 | 4 | 8 | 2 | 0 | 0 | 5 | 88.1035 | 77.1 | Carboxylate Ester | Acetyl-CoA | Proton symporter | aces_c | 1 | 0 | 0.12 | 35
2 | 2022-01-03 | iHN637 | CO2_1:H2_0.5 | CO2-H2 | Farnesene | EX_frene_e | -10 | 0 | -5 | 0.45 | -2.3386 | 0 | -5 | -2.3386 | 0.026897 |  | 0.011501 | 0.048642 | 0.31867 | 0.68133 | 15.3998 | 48.3248 | Farnesene | Farnesene | A | C15H24 | 15 | 24 | 0 | 0 | 0 | 5.6 | 204.3487 | 260 (A)/272 (B) | Hydrocarbon | Acetyl-CoA | Proton symporter | frene_c | 1 | 0 | 0.12 | 0
3 | 2022-01-03 | iHN637 | CO2_1:H2_0.5 | CO2-H2 | GammaButyrolactone | EX_gblt_e | -10 | 0 | -5 | 0.45 | -2.4541 | 0 | -5 | -2.4541 | 0.091765 |  | 0.037392 | 0.066905 | 0.32923 | 0.67077 | 15.843 | 48.1215 | GammaButyrolactone | Gamma butyrolactone | A | C4H6O2 | 4 | 6 | 2 | 0 | 0 | 4.5 | 86.0878 | 204 | Lactone (cyclic ester) | aKG | Proton symporter | gblt_c | 1 | 0 | 0.12 | 0
0 | 2022-01-03 | iHN637 | CO2_1:H2_0.5 | CO2-H2 | Glutamate_L | EX_glu__L_e | -10 | 0 | -5 | 0.45 | -2.5639 | 0 | -5 | -2.5639 | 0.12787 |  | 0.049872 | 0.15202 | 0.33897 | 0.66103 | 16.2519 | 47.9453 | Glutamate_L | L-Glutamate | iJO1366 | C5H8NO4 | 5 | 8 | 4 | 1 | -1 | 3.4 | 146.1189 | 333.8 | Amino acid | aKG | Proton symporter | glu__L_c | 1 | 0 | 0.12 | 40.65
1 | 2022-01-03 | iHN637 | CO2_1:H2_0.5 | CO2-H2 | Glycolate | EX_glyclt_e | -10 | 0 | -5 | 0.45 | -2.6345 | 0 | -5 | -2.6345 | 0.13448 |  | 0.051047 | 0.080086 | 0.34508 | 0.65492 | 16.5084 | 47.8398 | Glycolate | Glycolate | iJO1366 | C2H3O3 | 2 | 3 | 3 | 0 | -1 | 2.5 | 75.0419 | 112 | Carboxylate + Alcohol (hydroxy carboxylate) | Glyoxylate (*isocitrate) | Proton symporter | glyclt_c | 1 | 0 | 0.12 | 40.65
2 | 2022-01-03 | iHN637 | CO2_1:H2_0.5 | CO2-H2 | Heptane | EX_heptane_e | -10 | 0 | -5 | 0.45 | -1.5909 | 0 | -5 | -1.5909 | 0.22727 |  | 0.14286 | 0.28434 | 0.24138 | 0.75862 | 12.1546 | 50.3546 | Heptane | Heptane | E | C7H16 | 7 | 16 | 0 | 0 | 0 | 6.2857 | 100.2003 | 98 | Hydrocarbon (alkane) | Acetyl-CoA | Proton symporter | hept_c | 1 | 0 | 0.12 | 36
3 | 2022-01-03 | iHN637 | CO2_1:H2_0.5 | CO2-H2 | Hexane | EX_hexane_e | -10 | 0 | -5 | 0.45 | -1.8651 | 0 | -5 | -1.8651 | 0.1814 |  | 0.097257 | 0.16962 | 0.27168 | 0.72832 | 13.4268 | 49.4212 | Hexane | Hexane | E | C6H14 | 6 | 14 | 0 | 0 | 0 | 6.3333 | 86.174 | 69 | Hydrocarbon (alkane) | Acetyl-CoA + Succinyl-CoA | Proton symporter | hex_c | 1 | 0 | 0.12 | 31
0 | 2022-01-03 | iHN637 | CO2_1:H2_0.5 | CO2-H2 | Isobutanol | EX_ibutoh_e | -10 | 0 | -5 | 0.45 | -2.0667 | 0 | -5 | -2.0667 | 0.21667 |  | 0.10484 | 0.18472 | 0.29245 | 0.70755 | 14.2989 | 48.8931 | Isobutanol | Isobutanol | E | C5H10O | 5 | 10 | 1 | 0 | 0 | 5.6 | 86.1309 | 108 | Alcohol | Pyruvate | Proton symporter | ibutoh_c | 1 | 0 | 0.12 | 51
1 | 2022-01-03 | iHN637 | CO2_1:H2_0.5 | CO2-H2 | Isobutyrate | EX_ibt_e | -10 | 0 | -5 | 0.45 | -2 | 0 | -5 | -2 | 0.5 |  | 0.25 | 0.44395 | 0.28571 | 0.71429 | 14.016 | 49.056 | Isobutyrate | Isobutyrate | A | C4H7O2 | 4 | 7 | 2 | 0 | -1 | 4.75 | 87.0957 | 155 | Carboxylate | Pyruvate | Proton symporter | ibt_c | 1 | 0 | 0.12 | 44.5
2 | 2022-01-03 | iHN637 | CO2_1:H2_0.5 | CO2-H2 | Isoprene | EX_iprene_e | -10 | 0 | -5 | 0.45 | -2.3408 | 0 | -5 | -2.3408 | 0.079592 |  | 0.034002 | 0.04794 | 0.31888 | 0.68112 | 15.4084 | 48.3207 | Isoprene | Isoprene | E | C5H8 | 5 | 8 | 0 | 0 | 0 | 5.6 | 68.1162 | 34.07 | Hydrocarbon | Acetyl-CoA | Diffusion | iprene_c | 0 | 1 | 0.12 | 26.4
3 | 2022-01-03 | iHN637 | CO2_1:H2_0.5 | CO2-H2 | Isopropanol | EX_2ppoh_e | -10 | 0 | -5 | 0.45 | -1.6667 | 0 | -5 | -1.6667 | 0.55556 |  | 0.33333 | 0.40019 | 0.25 | 0.75 | 12.5165 | 50.066 | Isopropanol | Isopropanol | A | C3H8O | 3 | 8 | 1 | 0 | 0 | 6 | 60.0938 | 82.5 | Alcohol | Acetyl-CoA | Proton symporter | 2ppoh_c | 1 | 0 | 0.12 | 45
0 | 2022-01-03 | iHN637 | CO2_1:H2_0.5 | CO2-H2 | Itaconate | EX_itacon_e | -10 | 0 | -5 | 0.45 | -2.5684 | 0 | -5 | -2.5684 | 0.13684 |  | 0.053279 | 0.14237 | 0.33936 | 0.66064 | 16.2684 | 47.9384 | Itaconate | Itaconate | E | C5H4O4 | 5 | 4 | 4 | 0 | -2 | 3.2 | 128.0809 | 381 | Dicarboxylate | Acetyl-CoA + Oxaloacetate | Proton symporter | itacon_c | 1 | 0 | 0.12 | 40.65
1 | 2022-01-03 | iHN637 | CO2_1:H2_0.5 | CO2-H2 | Limonene | EX_limnen_e | -10 | 0 | -5 | 0.45 | -2.3375 | 0 | -5 | -2.3375 | 0.040625 |  | 0.01738 | 0.049002 | 0.31857 | 0.68143 | 15.3954 | 48.3269 | Limonene | Limonene | E | C10H16 | 10 | 16 | 0 | 0 | 0 | 5.6 | 136.2324 | 176 | Isoprenoid; Aromatic (Cycloalkane) | Acetyl-CoA | Proton symporter | limnen_c | 1 | 0 | 0.12 | 49.5
2 | 2022-01-03 | iHN637 | CO2_1:H2_0.5 | CO2-H2 | Lysine_L | EX_lys__L_e | -10 | 0 | -5 | 0.45 | -2.4 | 0 | -5 | -2.4 | 0.1 |  | 0.041667 | 0.12723 | 0.32432 | 0.67568 | 15.6371 | 48.2143 | Lysine_L | L-Lysine | iJO1366 | C6H15N2O2 | 6 | 15 | 2 | 2 | 1 | 4.8333 | 147.1932 | NA | Amino acid | Oxaloacetate | Proton antiport | lys__L_ | 1 | 0 | 0.12 | 40.65
3 | 2022-01-03 | iHN637 | CO2_1:H2_0.5 | CO2-H2 | Malate_L | EX_mal__L_e | -10 | 0 | -5 | 0.45 | -2.6696 | 0 | -5 | -2.6696 | 0.16957 |  | 0.063518 | 0.17556 | 0.34807 | 0.65193 | 16.6342 | 47.7894 | Malate_L | L-Malate | iJO1366 | C4H4O5 | 4 | 4 | 5 | 0 | -2 | 2.5 | 132.0692 | NA | Dicarboxylate | Oxaloacetate | Proton symporter | mal__L_e | 1 | 0 | 0.12 | 40.65
0 | 2022-01-03 | iHN637 | CO2_1:H2_0.5 | CO2-H2 | Malonate | EX_malon_e | -10 | 0 | -5 | 0.45 | -2.695 | 0 | -5 | -2.695 | 0.195 |  | 0.072356 | 0.15464 | 0.35023 | 0.64977 | 16.7246 | 47.7537 | Malonate | Malonate | A | C3H2O4 | 3 | 2 | 4 | 0 | -2 | 2 | 102.0438 | 199 | Dicarboxylate | Oxaloacetate | Proton symporter | malon_c | 1 | 0 | 0.12 | 40.65
1 | 2022-01-03 | iHN637 | CO2_1:H2_0.5 | CO2-H2 | Nonane | EX_nonane_e | -10 | 0 | -5 | 0.45 | -1.6136 | 0 | -5 | -1.6136 | 0.17727 |  | 0.10986 | 0.28038 | 0.24399 | 0.75601 | 12.264 | 50.2652 | Nonane | Nonane | E | C9H20 | 9 | 20 | 0 | 0 | 0 | 6.2222 | 128.2531 | 151 | Hydrocarbon (alkane) | Acetyl-CoA | Proton symporter | nonan_c | 1 | 0 | 0.12 | 46.5
2 | 2022-01-03 | iHN637 | CO2_1:H2_0.5 | CO2-H2 | Octane | EX_octane_e | -10 | 0 | -5 | 0.45 | -1.8377 | 0 | -5 | -1.8377 | 0.14717 |  | 0.080082 | 0.18483 | 0.26876 | 0.73124 | 13.3043 | 49.5019 | Octane | Octane | E | C8H18 | 8 | 18 | 0 | 0 | 0 | 6.25 | 114.2267 | 126 | Hydrocarbon (alkane) | Acetyl-CoA + Succinyl-CoA | Proton symporter | octn_c | 1 | 0 | 0.12 | 41
3 | 2022-01-03 | iHN637 | CO2_1:H2_0.5 | CO2-H2 | Pentane | EX_pentane_e | -10 | 0 | -5 | 0.45 | -1.6643 | 0 | -5 | -1.6643 | 0.27857 |  | 0.16738 | 0.24122 | 0.24973 | 0.75027 | 12.5052 | 50.0747 | Pentane | Pentane | E | C5H12 | 5 | 12 | 0 | 0 | 0 | 6.4 | 72.1476 | 36.1 | Hydrocarbon (alkane) | Acetyl-CoA | Diffusion | pent_c | 0 | 1 | 0.12 | 26.5
0 | 2022-01-03 | iHN637 | CO2_1:H2_0.5 | CO2-H2 | Pentanol-PW1 | EX_pentoh_e | -10 | 0 | -5 | 0.45 | -2.2254 | 0 | -5 | -2.2254 | 0.10986 |  | 0.049367 | 0.089657 | 0.30799 | 0.69201 | 14.9514 | 48.5446 | Pentanol-PW1 | Pentanol (PW1) | E | C5H12O | 5 | 12 | 1 | 0 | 0 | 6 | 88.1466 | 138 | Alcohol | Acetyl-CoA + Succinyl-CoA | Proton symporter | pentoh_c | 1 | 0 | 0.12 | 57
1 | 2022-01-03 | iHN637 | CO2_1:H2_0.5 | CO2-H2 | Pentanol-PW2 | EX_pentoh_e | -10 | 0 | -5 | 0.45 | -2.2254 | 0 | -5 | -2.2254 | 0.10986 |  | 0.049367 | 0.089657 | 0.30799 | 0.69201 | 14.9514 | 48.5446 | Pentanol-PW2 | Pentanol (PW2) | E | C5H12O | 5 | 12 | 1 | 0 | 0 | 6 | 88.1466 | 138 | Alcohol | Oxaloacetate | Proton symporter | pentoh_c | 1 | 0 | 0.12 | 57
2 | 2022-01-03 | iHN637 | CO2_1:H2_0.5 | CO2-H2 | Phenol | EX_phenol_e | -10 | 0 | -5 | 0.45 | -2.4589 | 0 | -5 | -2.4589 | 0.041053 |  | 0.016695 | 0.032661 | 0.32966 | 0.67034 | 15.8613 | 48.1134 | Phenol | Phenol | E-S | C6H6O | 6 | 6 | 1 | 0 | 0 | 4.6667 | 94.1102 | 181.7 | Aromatic + Alcohol | E4P + L-glutamate | Proton symporter | phenol_c | 1 | 0 | 0.12 | 58.8
3 | 2022-01-03 | iHN637 | CO2_1:H2_0.5 | CO2-H2 | Propane-PW1 | EX_propane_e | -10 | 0 | -5 | 0.45 | -1.6333 | 0 | -5 | -1.6333 | 0.43333 |  | 0.26531 | 0.23315 | 0.24623 | 0.75377 | 12.3583 | 50.1897 | Propane-PW1 | Propane (PW1) | E | C3H8 | 3 | 8 | 0 | 0 | 0 | 6.6667 | 44.0948 | -42 | Hydrocarbon | Acetyl-CoA | Diffusion | prop_c | 0 | 1 | 0.12 | 0
0 | 2022-01-03 | iHN637 | CO2_1:H2_0.5 | CO2-H2 | Propane-PW2 | EX_propane_e | -10 | 0 | -5 | 0.45 | -2.0895 | 0 | -5 | -2.0895 | 0.20526 |  | 0.098237 | 0.08871 | 0.29473 | 0.70527 | 14.3945 | 48.8398 | Propane-PW2 | Propane (PW2) | E | C3H8 | 3 | 8 | 0 | 0 | 0 | 6.6667 | 44.0948 | -42 | Hydrocarbon | Oxaloacetate | Diffusion | prop_c | 0 | 1 | 0.12 | 0
1 | 2022-01-03 | iHN637 | CO2_1:H2_0.5 | CO2-H2 | Shikimate | EX_skm_e | -10 | 0 | -5 | 0.45 | -2.5 | 0 | -5 | -2.5 | 0.05493 |  | 0.021972 | 0.079192 | 0.33333 | 0.66667 | 16.0153 | 48.046 | Shikimate | Shikimate | E | C7H9O5 | 7 | 9 | 5 | 0 | -1 | 3.8571 | 173.1405 | 400.5 | Aromatic + Alcohol + Carboxylate | PEP + E4P (Glyceraldehyde 3-P) | Proton symporter | skm_c | 1 | 0 | 0.12 | 40.65
2 | 2022-01-03 | iHN637 | CO2_1:H2_0.5 | CO2-H2 | Styrene | EX_styr_e | -10 | 0 | -5 | 0.45 | -2.425 | 0 | -5 | -2.425 | 0.0375 |  | 0.015464 | 0.03344 | 0.3266 | 0.6734 | 15.7326 | 48.1709 | Styrene | Styrene | E-S | C8H8 | 8 | 8 | 0 | 0 | 0 | 5 | 104.1483 | 145 | Cycloalkane | E4P | Proton symporter | styr_c | 1 | 0 | 0.12 | 43.9
3 | 2022-01-03 | iHN637 | CO2_1:H2_0.5 | CO2-H2 | Succinate | EX_succ_e | -10 | 0 | -5 | 0.45 | -2.5951 | 0 | -5 | -2.5951 | 0.19024 |  | 0.073308 | 0.17768 | 0.34168 | 0.65832 | 16.3659 | 47.8979 | Succinate | Succinate | iJO1366 | C4H4O4 | 4 | 4 | 4 | 0 | -2 | 3 | 116.0702 | 235 | Dicarboxylate | Oxaloacetate | Proton symporter | succ_c | 1 | 0 | 0.12 | 40.65
Note on S1: g product/ g mixture
Note on AG1: Degree of reduction (see notes below for calculation details)
Note on AI1: Normal boiling point (degC)

## Product Parameters
Product | Liquid | Gas | Concentration (kg/m3 or kg/L) | Latent Heat of Vap kJ/mol
1-3-Butanediol-PW1 | 1 | 0 | 0.12 | 72.6
1-3-Butanediol-PW2 | 1 | 0 | 0.12 | 72.6
1-3-Diaminopropane | 1 | 0 | 0.12 | 50.18
1-3-Propanediol | 1 | 0 | 0.12 | 70
1-4-Butanediol | 1 | 0 | 0.12 | 78
1-Propanol-PW1 | 1 | 0 | 0.12 | 47
1-Propanol-PW2 | 1 | 0 | 0.12 | 47 |  | *Add CAPEX of Bioreactor + Column/PSA - make column sizing assumptions
2-3-Butanediol | 1 | 0 | 0.12 | 63
2-Methyl-1-Butanol | 1 | 0 | 0.12 | 54.6
2-Pyrone-4-6-Dicarboxylate | 1 | 0 | 0.12 | 0
3-Methyl-1-Pentanol | 1 | 0 | 0.12 | 61.7
4-Hydroxystyrene | 1 | 0 | 0.12 | 40.65 | (solid soluble in water)
5-Aminopentanoate | 1 | 0 | 0.12 | 40.65 | (solid soluble in water)
Acetone | 1 | 0 | 0.12 | 31.3 | (BP 53C)
Acrylate-PW1 | 1 | 0 | 0.12 | 53.1
Acrylate-PW2 | 1 | 0 | 0.12 | 53.1
Adipate | 1 | 0 | 0.12 | 40.65 | (solid soluble in water)
Benzoate-PW1 | 1 | 0 | 0.12 | 40.65 | (solid soluble in water)
Benzoate-PW2 | 1 | 0 | 0.12 | 40.65 | (solid soluble in water)
BenzylAlcohol | 1 | 0 | 0.12 | 63
BetaCarotene | 1 | 0 | 0.12 | 40.65 | (solid soluble in water)
Butane | 0 | 1 | 0.12 | 0
Butanol-PW1 | 1 | 0 | 0.12 | 52
Butanol-PW2 | 1 | 0 | 0.12 | 52
Butyrate | 1 | 0 | 0.12 | 42
Catechol | 1 | 0 | 0.12 | 40.65 | (solid soluble in water)
ciscisMuconate | 1 | 0 | 0.12 | 40.65 | (solid)
Citrate | 1 | 0 | 0.12 | 40.65 | (solid soluble in water)
CoumaricAcid | 1 | 0 | 0.12 | 40.65 | (solid soluble in organics)
EthylAcetate | 1 | 0 | 0.12 | 35
Farnesene | 1 | 0 | 0.12 | 0
GammaButyrolactone | 1 | 0 | 0.12 | 0
Glutamate_L | 1 | 0 | 0.12 | 40.65 | (solid soluble in water)
Glutarate | 1 | 0 | 0.12 | 40.65 | (solid soluble in water)
Glycolate | 1 | 0 | 0.12 | 40.65 | (solid soluble in water)
Heptane | 1 | 0 | 0.12 | 36
Hexane | 1 | 0 | 0.12 | 31
Isobutanol | 1 | 0 | 0.12 | 51
Isobutyrate | 1 | 0 | 0.12 | 44.5
Isoprene | 0 | 1 | 0.12 | 26.4 | (BP 34)
Isopropanol | 1 | 0 | 0.12 | 45
Itaconate | 1 | 0 | 0.12 | 40.65 | (solid soluble in water)
Limonene | 1 | 0 | 0.12 | 49.5
Lysine_L | 1 | 0 | 0.12 | 40.65 | (solid soluble in water)
Malate_L | 1 | 0 | 0.12 | 40.65 | (solid soluble in water)
Malonate | 1 | 0 | 0.12 | 40.65 | (solid soluble in water)
Nonane | 1 | 0 | 0.12 | 46.5
Octane | 1 | 0 | 0.12 | 41
Pentane | 0 | 1 | 0.12 | 26.5 | (BP 36)
Pentanol-PW1 | 1 | 0 | 0.12 | 57
Pentanol-PW2 | 1 | 0 | 0.12 | 57
Phenol | 1 | 0 | 0.12 | 58.8
Propane-PW1 | 0 | 1 | 0.12 | 0
Propane-PW2 | 0 | 1 | 0.12 | 0
Shikimate | 1 | 0 | 0.12 | 40.65 | (solid soluble in water)
Styrene | 1 | 0 | 0.12 | 43.9
Succinate | 1 | 0 | 0.12 | 40.65 | (solid soluble in water)
31.0333